## Temp Sed Trap Calculations
Temporary Sediment Trap Rock Stage Discharge | [7 empty] | Stage Area-Storage Calculations (user input area are shaded in Gray)
Graphical Method (user input area are shaded in Gray)
Governing Equation: dh/dl = aq^b | [9 empty] | Trapping Area Height (ft)= | 5
[10 empty] | Stage Area-Storage Increments (ft)= | 0.25
Metric
|  | Dam Height (ft) | 5 | 1.524 | Max dam height = 5.0 feet |  |  |  | Side Slopes (x:1)
|  | Top Dam Flow Length (ft) | 3.3 | 1.0058 | Minimum = 2.0 feet |  |  |  | Left = | 2
|  | Rock Side Slopes (x:1) | 1 | [5 empty] | Right = | 2
|  | Rock Diameter D50 (inches) | 6 | 0.1524 |  |  |  |  | Front Slope = | 2
[9 empty] | Back slope = | 3
|  | Bottom Dam Width (ft) | 10 | 3.048
|  | Soil-Rock Side Slope (x:1) | 1 | [5 empty] | Bottom Dimension (ft)
[9 empty] | Length = | 40
Depth | Depth | Flow Length dl (m) | Coefficient | Exponent | Flow | Flow Width | Total Flow |  | Width = | 20
(ft) | (m) | (m) | a | b | (m^2 / sec) | (ft) | cfs
0 | 0 | 4.0538 | 2.05 | 0.66568 | 0 | 10 | 0 |  | Stage (ft) | Area (ft^2) | Area (acres) | Storage (ft^3) | Storage (acre-ft)
0.25 | 0.0762 | 3.9014 | 2.05 | 0.66568 | 0.00092035 | 10.5 | 0.10402 |  | 0 | 800 | 0.018365 | 0 | 0
0.5 | 0.1524 | 3.749 | 2.05 | 0.66568 | 0.002768 | 11 | 0.32774 |  | 0.25 | 866.25 | 0.019886 | 208.2812 | 0.0047815
0.75 | 0.2286 | 3.5966 | 2.05 | 0.66568 | 0.0054172 | 11.5 | 0.67057 |  | 0.5 | 935 | 0.021465 | 433.4375 | 0.0099504
1 | 0.3048 | 3.4442 | 2.05 | 0.66568 | 0.0089065 | 12 | 1.1504 |  | 0.75 | 1006.25 | 0.0231 | 676.0938 | 0.015521
1.25 | 0.381 | 3.2918 | 2.05 | 0.66568 | 0.013329 | 12.5 | 1.7935 |  | 1 | 1080 | 0.024793 | 936.875 | 0.021508
1.5 | 0.4572 | 3.1394 | 2.05 | 0.66568 | 0.018823 | 13 | 2.6339 |  | 1.25 | 1156.25 | 0.026544 | 1216.4062 | 0.027925
1.75 | 0.5334 | 2.987 | 1.8051 | 0.66568 | 0.030954 | 13.5 | 4.498 |  | 1.5 | 1235 | 0.028352 | 1515.3125 | 0.034787
2 | 0.6096 | 2.8346 | 1.8834 | 0.66568 | 0.038399 | 14 | 5.7865 |  | 1.75 | 1316.25 | 0.030217 | 1834.2188 | 0.042108
2.25 | 0.6858 | 2.6822 | 1.9616 | 0.66568 | 0.046845 | 14.5 | 7.3115 |  | 2 | 1400 | 0.03214 | 2173.75 | 0.049902
2.5 | 0.762 | 2.5298 | 2.0398 | 0.66568 | 0.0565 | 15 | 9.1225 |  | 2.25 | 1486.25 | 0.03412 | 2534.5312 | 0.058185
2.75 | 0.8382 | 2.3774 | 2.1181 | 0.66568 | 0.067642 | 15.5 | 11.2855 |  | 2.5 | 1575 | 0.036157 | 2917.1875 | 0.066969
3 | 0.9144 | 2.225 | 2.1963 | 0.66568 | 0.080638 | 16 | 13.8878 |  | 2.75 | 1666.25 | 0.038252 | 3322.3438 | 0.076271
3.25 | 0.9906 | 2.0726 | 2.2745 | 0.66568 | 0.095988 | 16.5 | 17.0481 |  | 3 | 1760 | 0.040404 | 3750.625 | 0.086103
3.5 | 1.0668 | 1.9202 | 2.418 | 0.66568 | 0.10977 | 17 | 20.0871 |  | 3.25 | 1856.25 | 0.042614 | 4202.6562 | 0.09648
3.75 | 1.143 | 1.7678 | 2.6208 | 0.66568 | 0.12215 | 17.5 | 23.0099 |  | 3.5 | 1955 | 0.044881 | 4679.0625 | 0.10742
4 | 1.2192 | 1.6154 | 2.8236 | 0.66568 | 0.13778 | 18 | 26.6955 |  | 3.75 | 2056.25 | 0.047205 | 5180.4688 | 0.11893
4.25 | 1.2954 | 1.463 | 3.0264 | 0.66568 | 0.15781 | 18.5 | 31.4253 |  | 4 | 2160 | 0.049587 | 5707.5 | 0.13103
4.5 | 1.3716 | 1.3106 | 3.2293 | 0.66568 | 0.18402 | 19 | 37.6355 |  | 4.25 | 2266.25 | 0.052026 | 6260.7812 | 0.14373
4.75 | 1.4478 | 1.1582 | 3.4321 | 0.66568 | 0.21931 | 19.5 | 46.0318 |  | 4.5 | 2375 | 0.054522 | 6840.9375 | 0.15705
5 | 1.524 | 1.0058 | 3.6349 | 0.66568 | 0.26859 | 20 | 57.8229 |  | 4.75 | 2486.25 | 0.057076 | 7448.5938 | 0.171
[9 empty] | 5 | 2600 | 0.059688 | 8084.375 | 0.18559
Overtop
Overtop
Overtop
Overtop
Overtop
[9 empty] | Stage | Discharge | Storage
[9 empty] | (ft) | (cfs) | acre-ft
[9 empty] | 0 | 0 | 0
[9 empty] | 0.25 | 0.10402 | 0.0047815
[9 empty] | 0.5 | 0.32774 | 0.0099504
[9 empty] | 0.75 | 0.67057 | 0.015521
[9 empty] | 1 | 1.1504 | 0.021508
[9 empty] | 1.25 | 1.7935 | 0.027925
[9 empty] | 1.5 | 2.6339 | 0.034787
[9 empty] | 1.75 | 4.498 | 0.042108
[9 empty] | 2 | 5.7865 | 0.049902
[9 empty] | 2.25 | 7.3115 | 0.058185
[9 empty] | 2.5 | 9.1225 | 0.066969
[9 empty] | 2.75 | 11.2855 | 0.076271
[9 empty] | 3 | 13.8878 | 0.086103
[9 empty] | 3.25 | 17.0481 | 0.09648
[9 empty] | 3.5 | 20.0871 | 0.10742
[9 empty] | 3.75 | 23.0099 | 0.11893
[9 empty] | 4 | 26.6955 | 0.13103
[9 empty] | 4.25 | 31.4253 | 0.14373
[9 empty] | 4.5 | 37.6355 | 0.15705
[9 empty] | 4.75 | 46.0318 | 0.171
[9 empty] | 5 | 57.8229 | 0.18559

## lookup_table
|  | dl= 1m | dl = 2m | dl = 3m
Stone D50 (m) | Exponent b | Coefficient a | Coefficient a | Coefficient a
|  | 1 | 2 | 3
0.01 | 0.6371 | 9.4 | 6.05 | 4.6
0.02 | 0.654 | 7.4 | 4.65 | 3.55
0.03 | 0.6589 | 6.4 | 4.08 | 3.08
0.04 | 0.6609 | 5.85 | 3.65 | 2.8
0.05 | 0.6624 | 5.4 | 3.35 | 2.6
0.06 | 0.6635 | 5.05 | 3.15 | 2.4
0.08 | 0.6644 | 4.5 | 2.85 | 2.2
0.09 | 0.6648 | 4.28 | 2.7 | 2.1
0.1 | 0.6651 | 4.13 | 2.6 | 2.05
0.2 | 0.6662 | 3.2 | 2.05 | 1.57
0.3 | 0.6664 | 2.8 | 1.75 | 1.3
0.4 | 0.6665 | 2.5 | 1.55 | 1.16
0.5 | 0.6666 | 2.3 | 1.4 | 1.08
0.001 | d15 | 4.6 | coef_a
3.5 | L | 0.6371 | coef_b