## Intro
UDFCD OPEN CHANNEL DESIGN WORKBOOK
Version 1.04 Released October 2006
Urban Drainage and Flood Control District
Denver, Colorado
Purpose: | This workbook aids in determining channel cross sectional dimensions and flow capacity.
Function: | 1. To calculate normal & critical flow conditions.
2. To develop a rating curve for a trapezoidal channel.
3. To develop specific energy and specific force curves.
4. To apply Direct Step Method to analyze M1, M2, and S2 curves.
5. To apply Standard Step Method to analyze M1, M2, and S2 curves.
6. To design or analyze a grass-lined channel cross-section.
7. To select rock size for riprap-lined channel cross-section.
8. To calculate the conveyance capacity for a composite (two-stage) channel section.
9. To determine the flow characteristics in a supercritical steep channel.
Content: | The workbook consists of the following 13 sheets:
Basics | Applies Manning's formula to analyze the normal flow condition, and
applies Froude Number Fr = 1.0 to determine the critical flow condition.
Rating | Produces a rating curve for a trapezoidal channel.
SP-Es | Produces a specific energy curve for a given flow in a trapezoidal channel.
SP-Fs | Produces a specific force curve for a given flow in a trapezoidal channel.
D-Step | Applies the Direct Step Method to develop M1, M2, & S2 analyses
S-Step | Applies the Standard Step Method to develop M1, M2, & S2 analyses
Channel Design | Aids in designing a grass channel with drop structures.
SCS Retardance | Employs the SCS vegetal retardance curves for types C and D grass-lined channels.
Riprap | Aids in the design of a riprap-lined channel.
Composite Design | Aids in designing a composite (two-stage) channel section.
Composite Analysis | Aids in analyzing an existing composite (two-stage) channel section.
Steep Channel | Aids in the design of concrete lined supercritical-flow channels.
Design Info | Provides recommended Manning's n value guidance for low-flow section and overbanks in composite channels.
Acknowledgements: | Spreadsheet Development Team:
Dr. James C.Y. Guo, P.E.
Professor, Department of Civil Engineering
University of Colorado at Denver
Ken A. MacKenzie, P.E., and Katie Farnum
Urban Drainage and Flood Control District
Wright Water Engineers, Inc.
Denver, Colorado
Comments? | Direct all comments regarding this spreadsheet workbook to: | UDFCD E-Mail
Revisions? | Check for revised versions of this or any other workbook at: | Downloads

## Basics
Normal Flow Analysis - Trapezoidal Channel |  |  |  | Critical Flow Analysis - Trapezoidal Channel
Project: |  |  |  | Project:
Channel ID: |  |  |  | Channel ID:
Design Information (Input)
| Channel Invert Slope | So = | ft/ft |  | Design Information (Input)
| Manning's n | n = |  |  | Bottom Width | B = | ft
| Bottom Width | B = | ft |  | Left Side Slope | Z1 = | ft/ft
| Left Side Slope | Z1 = | ft/ft |  | Right Side Slope | Z2 = | ft/ft
| Right Side Slope | Z2 = | ft/ft |  | Design Discharge | Q = | cfs
| Freeboard Height | F = | ft
| Design Water Depth | Y = | ft |  | Critical Flow Condition (Calculated)
[5 empty] | Critical Flow Depth | Y = | ft
| Normal Flow Condtion (Calculated) |  |  |  | Critical Flow Area | A = | sq ft
| Discharge | Q = | cfs |  | Critical Top Width | T = | ft
| Froude Number | Fr = |  |  | Critical Hydraulic Depth | D = | ft
| Flow Velocity | V = | fps |  | Critical Flow Velocity | V = | fps
| Flow Area | A = | sq ft |  | Froude Number | Fr =
| Top Width | T = | ft |  | Critical Wetted Perimeter | P = | ft
| Wetted Perimeter | P = | ft |  | Critical Hydraulic Radius | R = | ft
| Hydraulic Radius | R = | ft |  | Critical (min) Specific Energy | Esc = | ft
| Hydraulic Depth | D = | ft |  | Centroid on the Critical Flow Area | Yoc = | ft
| Specific Energy | Es = | ft |  | Critical (min) Specific Force | Fsc = | kip
| Centroid of Flow Area | Yo = | ft
| Specific Force | Fs = | kip

## Rating
RATING CURVE FOR TRAPEZOIDAL CHANNEL | [7 empty] | RATING CURVE FOR TRAPEZOIDAL CHANNEL
| Bottom Width |  |  | B = |  | feet
| Left Side Slope |  |  | Z1 = |  | ft/ft
| Right Side Slope |  |  | Z2 = |  | ft/ft
| Manning's n or SCS Retardance Curve |  |  | n =
| Longitudinal Slope |  |  | S = |  | ft/ft
Flow | Manning's | Flow | Wetted | Hydraulic | Flow | Flow | Froude
Depth | Roughness | Area | Perimeter | Radius | Velocity | rate | Number
Y | n | A | P | R | V | Q | Fr
(ft) |  | (sq ft) | (ft) | (ft) | (fps) | (cfs) |  |  | VR Product | Iterations
|  | 0 | 0 | 0 | 0 | 0 | 0 |  | 0 | 2
|  | 0 | 0 | 0 | 0 | 0 | 0 |  | 0 | 1
|  | 0 | 0 | 0 | 0 | 0 | 0 |  | 0 | 1
|  | 0 | 0 | 0 | 0 | 0 | 0 |  | 0 | 4
|  | 0 | 0 | 0 | 0 | 0 | 0 |  | 0 | 3
|  | 0 | 0 | 0 | 0 | 0 | 0 |  | 0 | 4
|  | 0 | 0 | 0 | 0 | 0 | 0 |  | 0 | 8
|  | 0 | 0 | 0 | 0 | 0 | 0 |  | 0 | 26
|  | 0 | 0 | 0 | 0 | 0 | 0 |  | 0 | 18
|  | 0 | 0 | 0 | 0 | 0 | 0 |  | 0 | 27
|  | 0 | 0 | 0 | 0 | 0 | 0 |  | 0 | 13
|  | 0 | 0 | 0 | 0 | 0 | 0 |  | 0 | 13
|  | 0 | 0 | 0 | 0 | 0 | 0 |  | 0 | 12
|  | 0 | 0 | 0 | 0 | 0 | 0 |  | 0 | 10
|  | 0 | 0 | 0 | 0 | 0 | 0 |  | 0 | 12
|  | 0 | 0 | 0 | 0 | 0 | 0 |  | 0 | 10
|  | 0 | 0 | 0 | 0 | 0 | 0 |  | 0 | 7
|  | 0 | 0 | 0 | 0 | 0 | 0 |  | 0 | 6
|  | 0 | 0 | 0 | 0 | 0 | 0 |  | 0 | 6
|  | 0 | 0 | 0 | 0 | 0 | 0 |  | 0 | 6
|  | 0 | 0 | 0 | 0 | 0 | 0 |  | 0 | 6
Note on F11: UDFCD: If you want to use the SCS Retardance Method, just enter A, B, C, D,or E in this cell. Otherwise, enter a numeric value

## SP-Es
SPECIFIC ENERGY CURVE FOR TRAPEZOIDAL CHANNEL | [5 empty] | SPECIFIC ENERGY CURVE FOR TRAPEZOIDAL CHANNEL | SPECIFIC ENERGY CURVE FOR TRAPEZOIDAL CHANNEL
| Bottom Width |  | B = |  | feet
| Left Side Slope |  | Z1 = |  | ft/ft
| Right Side Slope |  | Z2 = |  | ft/ft
| Design Flow |  | Q = |  | cfs
Flow | Flow | Top | Flow | Sp. | Froude
Depth | Area | Width | Velocity | Energy | Numer
Y | A | T | V | Es | Fr
(ft) | (sq ft) | (ft) | (fps) | (ft)
| 0 | 0 | 0 | 0 | 0
| 0 | 0 | 0 | 0 | 0
| 0 | 0 | 0 | 0 | 0
| 0 | 0 | 0 | 0 | 0
| 0 | 0 | 0 | 0 | 0
| 0 | 0 | 0 | 0 | 0
| 0 | 0 | 0 | 0 | 0
| 0 | 0 | 0 | 0 | 0
| 0 | 0 | 0 | 0 | 0
| 0 | 0 | 0 | 0 | 0
| 0 | 0 | 0 | 0 | 0
| 0 | 0 | 0 | 0 | 0
| 0 | 0 | 0 | 0 | 0
| 0 | 0 | 0 | 0 | 0
| 0 | 0 | 0 | 0 | 0
| 0 | 0 | 0 | 0 | 0
| 0 | 0 | 0 | 0 | 0
| 0 | 0 | 0 | 0 | 0
| 0 | 0 | 0 | 0 | 0
| 0 | 0 | 0 | 0 | 0
| 0 | 0 | 0 | 0 | 0

## SP-Fs
SPECIFIC FORCE CURVE FOR TRAPEZOIDAL CHANNEL | [6 empty] | SPECIFIC FORCE CURVE FOR TRAPEZOIDAL CHANNEL
| Bottom Width |  | B = |  | feet
| Left Side Slope |  | Z1 = |  | ft/ft
| Right Side Slope |  | Z2 = |  | ft/ft
| Design Flow |  | Q = |  | cfs
Flow | Flow | Top | Central | Flow | Sp. | Froude
Depth | Area | Width | Depth | Velocity | Force | Numer
Y | A | T | Yo | V | Fs | Fr
ft | sq ft | ft | ft | fps | Klbs
| 0 | 0 | 0 | 0 | 0 | 0
| 0 | 0 | 0 | 0 | 0 | 0
| 0 | 0 | 0 | 0 | 0 | 0
| 0 | 0 | 0 | 0 | 0 | 0
| 0 | 0 | 0 | 0 | 0 | 0
| 0 | 0 | 0 | 0 | 0 | 0
| 0 | 0 | 0 | 0 | 0 | 0
| 0 | 0 | 0 | 0 | 0 | 0
| 0 | 0 | 0 | 0 | 0 | 0
| 0 | 0 | 0 | 0 | 0 | 0
| 0 | 0 | 0 | 0 | 0 | 0
| 0 | 0 | 0 | 0 | 0 | 0
| 0 | 0 | 0 | 0 | 0 | 0
| 0 | 0 | 0 | 0 | 0 | 0
| 0 | 0 | 0 | 0 | 0 | 0
| 0 | 0 | 0 | 0 | 0 | 0
| 0 | 0 | 0 | 0 | 0 | 0
| 0 | 0 | 0 | 0 | 0 | 0
| 0 | 0 | 0 | 0 | 0 | 0
| 0 | 0 | 0 | 0 | 0 | 0
| 0 | 0 | 0 | 0 | 0 | 0

## D-Step
DIRECT STEP METHOD FOR TRAPEZOIDAL CHANNEL | [15 empty] | DIRECT STEP METHOD FOR TRAPEZOIDAL CHANNEL | [15 empty] | DIRECT STEP METHOD FOR TRAPEZOIDAL CHANNEL
| Given Design Information: | [6 empty] | Normal Flow Condition | [8 empty] | Given Design Information: | [6 empty] | Normal Flow Condition | [8 empty] | Given Design Information: | [6 empty] | Normal Flow Condition
|  | Bottom Width |  | B = |  | feet |  |  | Normal Flow Depth |  | Yn = |  | feet |  |  |  |  | Bottom Width |  | B = | 0 | feet |  |  | Normal Flow Depth |  | Yn = |  | feet |  |  |  |  | Bottom Width |  | B = | 0 | feet |  |  | Normal Flow Depth |  | Yn = |  | feet
|  | Left Side Slope |  | Z1 = |  | ft/ft |  |  | Wetted Periemeter |  | P = |  | ft/ft |  |  |  |  | Left Side Slope |  | Z1 = | 0 | ft/ft |  |  | Wetted Periemeter |  | P = |  | ft/ft |  |  |  |  | Left Side Slope |  | Z1 = | 0 | ft/ft |  |  | Wetted Periemeter |  | P = |  | ft/ft
|  | Right Side Slope |  | Z2 = |  | ft/ft |  |  | Normal Flow Area |  | An = |  | sq ft |  |  |  |  | Right Side Slope |  | Z2 = | 0 | ft/ft |  |  | Normal Flow Area |  | An = |  | sq ft |  |  |  |  | Right Side Slope |  | Z2 = | 0 | ft/ft |  |  | Normal Flow Area |  | An = |  | sq ft
|  | Manning's n |  | n = |  |  |  |  | Hydraulic Radius |  | R = |  | feet |  |  |  |  | Manning's n |  | n = | 0 |  |  |  | Hydraulic Radius |  | R = |  | feet |  |  |  |  | Manning's n |  | n = | 0 |  |  |  | Hydraulic Radius |  | R = |  | feet
|  | Longitudinal Slope |  | S = |  | ft/ft |  |  | Froude Number |  | Fr = | [6 empty] | Longitudinal Slope |  | S = | 0 | ft/ft |  |  | Froude Number |  | Fr = | [6 empty] | Longitudinal Slope |  | S = | 0 | ft/ft |  |  | Froude Number |  | Fr =
|  | Design Flow |  | Q = |  | cfs |  |  | Calculated Q |  | Q = |  | ft/ft |  |  |  |  | Design Flow |  | Q = | 0 | cfs |  |  | Calculated Q |  | Q = |  | ft/ft |  |  |  |  | Design Flow |  | Q = | 0 | cfs |  |  | Calculated Q |  | Q = |  | ft/ft
[8 empty] | Critical Flow Condition: | [15 empty] | Critical Flow Condition: | [15 empty] | Critical Flow Condition:
[9 empty] | Critical Depth |  | Yc = |  | feet | [11 empty] | Critical Depth |  | Yc = |  | feet | [11 empty] | Critical Depth |  | Yc = |  | feet
[9 empty] | Critical Top Width |  | Tc = |  | feet | [11 empty] | Critical Top Width |  | Tc = |  | feet | [11 empty] | Critical Top Width |  | Tc = |  | feet
[9 empty] | Critical Flow Area |  | Ac = |  | sq ft | [11 empty] | Critical Flow Area |  | Ac = |  | sq ft | [11 empty] | Critical Flow Area |  | Ac = |  | sq ft
[9 empty] | Froude Number |  | Fr = | [13 empty] | Froude Number |  | Fr = | [13 empty] | Froude Number |  | Fr =
M-1 BACKWATER CURVE FROM DAM DEPTH TO NORMAL DEPTH | [15 empty] | M-2 DRAWDOWN CURVE FROM CRITICAL DEPTH TO NORMAL DEPTH | [15 empty] | S-2 DRAWDOWN CURVE FROM CRITICAL DEPTH TO NORMAL DEPTH
At Control Point | [15 empty] | At Control Point | [15 empty] | At Control Point
|  |  |  | Flow Depth at D/S Dam |  | feet | [13 empty] | Downstream Critical Depth |  | feet | [13 empty] | Upstream Critical Depth |  | feet
|  |  |  | Channel Bottom Elevation at D/S Dam |  | feet | [13 empty] | Channel Bottom Elevation at D/S Critical Section | 100 | feet | [13 empty] | Channel Bottom Elevation at U/S Critical Section | 100 | feet
1 | 2 | 3 | 4 | 5 | 6 | 7 | 8 | 9 | 10 | 11 | 12 | 13 | 14 | 15 | 16 | 1 | 2 | 3 | 4 | 5 | 6 | 7 | 8 | 9 | 10 | 11 | 12 | 13 | 14 | 15 | 16 | 1 | 2 | 3 | 4 | 5 | 6 | 7 | 8 | 9 | 10 | 11 | 12 | 13 | 14 | 15 | 16
Flow | Flow | Wetted | Hy- | Flow | Velo | Spec. | D Es | Friciton | Avg. | Distance | Station | Central | Spec. | Invert | Water | Flow | Flow | Wetted | Hy- | Flow | Velo | Spec. | D Es | Friciton | Avg. | Distance | Station | Central | Spec. | Invert | Water | Flow | Flow | Wetted | Hy- | Flow | Velo | Spec. | D Es | Friciton | Avg. | Distance | Station | Central | Spec. | Invert | Water
Depth | Area | P-meter | radius | Velo. | Head | Energy |  | Slope | Slope |  |  | Depth | Force | Elev. | Eelv. | Depth | Area | P-meter | radius | Velo. | Head | Energy |  | Slope | Slope |  |  | Depth | Force | Elev. | Eelv. | Depth | Area | P-meter | radius | Velo. | Head | Energy |  | Slope | Slope |  |  | Depth | Force | Elev. | Eelv.
Y | A | P | R | V | V^2/2g | Es |  | Sf |  | DX | X | Yo | Fs | Z |  | Y | A | P | R | V | V^2/2g | Es |  | Sf |  | DX | X | Yo | Fs | Z |  | Y | A | P | R | V | V^2/2g | Es |  | Sf |  | DX | X | Yo | Fs | Z
[6 empty] | 1+6 |  |  |  | 8/10 |  |  |  |  | 1+15 | [6 empty] | 1+6 |  |  |  | 8/10 |  |  |  |  | 1+15 | [6 empty] | 1+6 |  |  |  | 8/10 |  |  |  |  | 1+15
ft | ft^2 | ft | ft | fps | ft | ft | ft | ft/ft | ft/ft | ft | ft | ft | klb's | ft | ft | ft | ft^2 | ft | ft | fps | ft | ft | ft | ft/ft | ft/ft | ft | ft | ft | klb's | ft | ft | ft | ft^2 | ft | ft | fps | ft | ft | ft | ft/ft | ft/ft | ft | ft | ft | klb's | ft | ft
[7 empty] | 0 |  |  |  | 0 |  |  | 0 | [8 empty] | 0 |  |  |  | 0 | [15 empty] | 1000 |  |  | 100

## S-Step
STANDARD STEP METHOD FOR TRAPEZOIDAL CHANNEL | [15 empty] | STANDARD STEP METHOD FOR TRAPEZOIDAL CHANNEL | [15 empty] | STANDARD STEP METHOD FOR TRAPEZOIDAL CHANNEL
| Given Design Information: | [6 empty] | Normal Flow Condition | [8 empty] | Given Design Information: | [6 empty] | Normal Flow Condition | [8 empty] | Given Design Information: | [6 empty] | Normal Flow Condition
|  | Bottom Width |  | B = |  | feet |  |  | Normal Flow Depth |  | Yn = |  | feet |  |  |  |  | Bottom Width |  | B = |  | feet |  |  | Normal Flow Depth |  | Yn = |  | feet |  |  |  |  | Bottom Width |  | B = |  | feet |  |  | Normal Flow Depth |  | Yn = |  | feet
|  | Left Side Slope |  | Z1 = |  | ft/ft |  |  | Wetted Periemeter |  | P = |  | ft/ft |  |  |  |  | Left Side Slope |  | Z1 = |  | ft/ft |  |  | Wetted Periemeter |  | P = |  | ft/ft |  |  |  |  | Left Side Slope |  | Z1 = |  | ft/ft |  |  | Wetted Periemeter |  | P = |  | ft/ft
|  | Right Side Slope |  | Z2 = |  | ft/ft |  |  | Normal Flow Area |  | An = |  | sq ft |  |  |  |  | Right Side Slope |  | Z2 = |  | ft/ft |  |  | Normal Flow Area |  | An = |  | sq ft |  |  |  |  | Right Side Slope |  | Z2 = |  | ft/ft |  |  | Normal Flow Area |  | An = |  | sq ft
|  | Manning's n |  | n = |  |  |  |  | Hydraulic Radius |  | R = |  | feet |  |  |  |  | Manning's n |  | n = |  |  |  |  | Hydraulic Radius |  | R = |  | feet |  |  |  |  | Manning's n |  | n = |  |  |  |  | Hydraulic Radius |  | R = |  | feet
|  | Longitudinal Slope |  | S = |  | ft/ft |  |  | Froude Number |  | Fr = | [6 empty] | Longitudinal Slope |  | S = |  | ft/ft |  |  | Froude Number |  | Fr = | [6 empty] | Longitudinal Slope |  | S = |  | ft/ft |  |  | Froude Number |  | Fr =
|  | Design Flow |  | Q = |  | cfs |  |  | Calculated Q |  | Q = |  | ft/ft |  |  |  |  | Design Flow |  | Q = |  | cfs |  |  | Calculated Q |  | Q = |  | ft/ft |  |  |  |  | Design Flow |  | Q = |  | cfs |  |  | Calculated Q |  | Q = |  | ft/ft
[8 empty] | Critical Flow Condition: | [15 empty] | Critical Flow Condition: | [15 empty] | Critical Flow Condition:
[9 empty] | Critical Depth |  | Yc = |  | feet | [11 empty] | Critical Depth |  | Yc = |  | feet | [11 empty] | Critical Depth |  | Yc = |  | feet
[9 empty] | Critical Top Width |  | Tc = |  | feet | [11 empty] | Critical Top Width |  | Tc = |  | feet | [11 empty] | Critical Top Width |  | Tc = |  | feet
[9 empty] | Critical Flow Area |  | Ac = |  | sq ft | [11 empty] | Critical Flow Area |  | Ac = |  | sq ft | [11 empty] | Critical Flow Area |  | Ac = |  | sq ft
[9 empty] | Froude Number |  | Fr = | [13 empty] | Froude Number |  | Fr = | [13 empty] | Froude Number |  | Fr =
M-1 BACKWATER CURVE FROM DAM DEPTH TO NORMAL DEPTH | [15 empty] | M-2 DRAWDOWN CURVE FROM CRITICAL DEPTH TO NORMAL DEPTH | [15 empty] | S-2 DRAWDOWN CURVE FROM CRITICAL DEPTH TO NORMAL DEPTH
| At Control Point | [15 empty] | At Control Point | [15 empty] | At Control Point
|  |  |  | Flow Depth at D/S Dam |  | feet | [11 empty] | Downstream Critical Depth |  |  |  | feet | [11 empty] | Upstream Critical Depth |  |  |  | feet
|  |  |  | Channel Bottom Elevation |  | feet | [11 empty] | Channel Bottom Elevation |  |  |  | feet | [11 empty] | Channel Bottom Elevation |  |  |  | feet
1 | 2 | 3 | 4 | 5 | 6 | 7 | 8 | 9 | 10 | 11 | 12 | 13 | 14 | 15 | 16 | 1 | 2 | 3 | 4 | 5 | 6 | 7 | 8 | 9 | 10 | 11 | 12 | 13 | 14 | 15 | 16 | 1 | 2 | 3 | 4 | 5 | 6 | 7 | 8 | 9 | 10 | 11 | 12 | 13 | 14 | 15 | 16
Station | Distance | Invert | GUESS | Flow | Flow | Velo. | Cal. | Wetted | Hy. | Friction | Ave. | Friction | Minor | Cal. | CHECK | Station | Distance | Invert | GUESS | Flow | Flow | Velo. | Cal. | Wetted | Hy. | Friction | Ave. | Friction | Minor | Cal. | CHECK | Station | Distance | Invert | GUESS | Flow | Flow | Velo. | Cal. | Wetted | Hy. | Friction | Ave. | Friction | Minor | Cal. | CHECK
|  | Elev | Flow | Area | Velo. | Head | Head | P-meter | Radius | Slope | Sf | Loss | Loss | Head | Difference |  |  | Elev | Flow | Area | Velo. | Head | Head | P-meter | Radius | Slope | Sf | Loss | Loss | Head | Difference |  |  | Elev | Flow | Area | Velo. | Head | Head | P-meter | Radius | Slope | Sf | Loss | Loss | Head | Difference
|  |  | Depth |  |  |  | 3+6+7 |  |  |  |  | 2x12 |  |  | H**-H=0 |  |  |  | Depth |  |  |  | 3+6+7 |  |  |  |  | 2x12 |  |  | H**-H=0 |  |  |  | Depth |  |  |  | 3+6+7 |  |  |  |  | 2x12 |  |  | H**-H=0
X | DX | Z | Y | A | V | V^2/2g | H** | P | R | Sf |  | hf | He | H |  | X | DX | Z | Y | A | V | V^2/2g | H** | P | R | Sf |  | hf | He | H |  | X | DX | Z | Y | A | V | V^2/2g | H** | P | R | Sf |  | hf | He | H
ft | ft | ft | ft | ft | fps | ft | ft | ft | ft | ft/ft | ft/ft | ft | ft | ft | ft | ft | ft | ft | ft | ft | fps | ft | ft | ft | ft | ft/ft | ft/ft | ft | ft | ft | ft | ft | ft | ft | ft | ft | fps | ft | ft | ft | ft | ft/ft | ft/ft | ft | ft | ft | ft
| 0 | 0 | 0 | 0 | 0 | 0 | 0 | 0 | 0 | 0 |  |  |  | 0 |  |  | 0 | 0 |  | #VALUE! | #VALUE! | #VALUE! | #VALUE! | #VALUE! | #VALUE! | #VALUE! |  |  |  | #VALUE! |  |  | 0 | 0 |  | #VALUE! | #VALUE! | #VALUE! | #VALUE! | #VALUE! | #VALUE! | #VALUE! |  |  |  | #VALUE!

## Channel Design
Design of Trapezoidal Grass-Lined Channel
Project:
Channel ID:
Existing Channel Condition (Input)
| Design Discharge | QD= |  | cfs
| Design Discharge Return Period | YearD= |  | years
| Existing Ground Slope Along Channel Centerline | So = |  | ft/ft
| 100-Year Discharge | Q100= |  | cfs
| Left Side Slope | Z1 = |  | ft/ft
| Right Side Slope | Z2 = |  | ft/ft
| Channel Manning's N (New Condition .030 typ.) | nnew=
| Channel Manning's N (Mature Condition .040 typ.) | nmature=
Check one of the following soil types
|  | Sandy Soil |  | check, OR
|  | Non-Sandy Soil |  | check
| Proposed Channel Condition (Calculated) |  | New Channel |  | Mature Channel
| Bottom Width | B= |  | ft |  | ft
| 100-Year Flow Depth (5' maximum) | Y100= |  | ft |  | ft
| 100-Year Flow Velocity | V100= |  | fps |  | fps
| 100-Year Top Width | T= |  | ft |  | ft
| 100-Year Flow Area | A= |  | sq ft |  | sq ft
| 100-Year Froude Number | Fr =
| 100-Year Wetted Perimeter | P= |  | ft |  | ft
| 100-Year Hydarulic Radius | R= |  | ft |  | ft
| Design Discharge Flow Depth | YD= |  | ft |  | ft
| Design Discharge Flow Velocity | VD= |  | fps |  | fps
| Design Discharge Top Width | T= |  | ft |  | ft
| Design Discharge Flow Area | A= |  | sq ft |  | sq ft
| Design Discharge Froude Number | Fr =
| Design Discharge Wetted Perimeter | P= |  | ft |  | ft
| Design Discharge Hydarulic Radius | R= |  | ft |  | ft
Drop Height
| Proposed New Channel Slope | Sd= |  | ft/ft |  | ft/ft
| Drop Height per 100 ft | D = |  | ft/100 ft |  | ft/100 ft

## SCS Retardance
Analysis of Trapezoidal Grass-Lined Channel Using SCS Method
Project:
Channel ID:
Design Information
| Grass Type: | A | B | C | D | E
| Limiting Manning's n | 0.06 | 0.04 | 0.033 | 0.03 | 0.024
| Soil Type: | Max. Velocity (Vmax) |  | Max. Froude No. (Fmax)
| Non-Sandy | 7.0 fps |  | 0.8
| Sandy | 5.0 fps |  | 0.6
Design Information
NRCS Vegetal Retardance (A,B,C,D, or E)
| Manning's n (if cell D22 is NOT B or C) | n =
| Channel Invert Slope | So = |  | ft/ft
| Bottom Width | B = |  | ft
| Left Side Slope | Z1 = |  | ft/ft
| Right Side Slope | Z2 = |  | ft/ft
| Design Discharge | Q = |  | cfs
Check one of the following soil types
|  | Sandy Soil |  | check, OR
|  | Non-Sandy Soil |  | check
Flow Condition (Calculated)
| Water Depth | Y = |  | ft
| Top Width | T = |  | ft
| Flow Area | A = |  | sq ft
| Wetted Perimeter | P = |  | ft
| Hydraulic Radius | R = |  | ft
| Flow Velocity | V = |  | fps
| Velocity-Depth Product | VR = |  | ft^2/s
| Hydraulic Depth | D = |  | ft
| Froude Number | Fr =
| Discharge (Check) | Q= |  | cfs
| Iterations Processed: | 6
Note on D22: UDFCD: The program will calculate Manning's n based on the VR product. If you wish to manually enter an n value in cell D23, leave cell D22 blank.

## Riprap
Design of Riprap Channel Cross Section
Project:
Channel ID:
Design Information (Input)
| Channel Invert Slope | So = |  | ft/ft
| Bottom Width | B = |  | ft
| Left Side Slope | Z1 = |  | ft/ft
| Right Side Slope | Z2 = |  | ft/ft
| Specific Gravity of Rock | Ss =
| Radius of Channel Centerline | Ccr = |  | ft
| Design Disharge | Q = |  | cfs
Flow Condition (Calculated)
| Riprap Type (Straight Channel) | Type =
| Intermediate Rock Diameter (Straight Channel) | D50 = |  | inches
| Calculated Manning's n (Straight Channel) | n =
| Riprap Type (Outside Bend of Curved Channel) | Type =
| Intermediate Rock Dia. (O.B. of Curved Channel) | D50 = |  | inches
| Calculated Manning's N (Curved Channel) | n =
| Water Depth | Y = |  | ft
| Top Width of Flow | T = |  | ft
| Flow Area | A = |  | sq ft
| Wetted Perimeter | P = |  | ft
| Hydraulic Radius (A/P) | R = |  | ft
| Average Flow Velocity (Q/A) | V = |  | fps
| Hydraulic Depth (A/T) | D = |  | ft
| Froude Number (max. = 0.8) | Fr =
| Channel Radius / Top Width | Ccr/T =
| Riprap Design Velocity Factor For Curved Channel | Kv =
| Riprap Sizing Velocity For Curved Channel | VKv = |  | fps
| Riprap Sizing Paramenter for Straight Channel | K =
| Riprap Sizing Paramenter for Outside Bend of Curve | Kcurve =
| Superelevation (dh) | dh = |  | ft
| Discharge (Check) | Q = |  | cfs
Check on Rock Size for Riprap
| Range of K, Kcurve | Riprap | D50
| < 3.3 | VL | 6 inch
| > 3.3 to < 4.0 | L | 9 inch
| > 4.0 to < 4.6 | M | 12 inch
| > 4.6 to < 5.6 | H | 18 inch
| > 5.6 to 6.4 | VH | 24 inch

## Composite Design
Design of Composite Channel
Project:
Channel ID:
Design Information (Input)
| 2-Year Discharge - Total | Q-2yr = | cfs
| 100-Year Discharge - Total | Q-100yr = | cfs | Check one of the following toe protection types
| Design Discharge - Low Flow Channel | Qlf = | cfs |  | Low Flow Channel Sideslope Protection | check, OR
| Low Flow Channel Left Side Slope | Z1 = | ft/ft |  | Overbank Toe Protection | check
| Low Flow Channel Right Side Slope | Z2 = | ft/ft
| Low Flow Channel Bank-full depth | Ym = | ft |  | Left overbank width as a
| Left Overbank Side Slope | ZL = | ft/ft |  | percentage of total overbank width | %
| Left Overbank Manning's n | n-left =
| Right Overbank Side Slope | ZR = | ft/ft | Check one of the following soil types
| Right Overbank Manning's n | n-right = |  |  | Sandy Soil | check, OR
| Overbank Flow Depth Yob (Y - Ym) | Yob = | ft |  | Non-Sandy Soil | check
Flow Condition (Calculated)
| Channel Invert Slope | So = | ft/ft
| Low Flow Channel Condition for Qd |  |  | Low Flow Channel Flow Condition for Q100
| Channel Bottom Width | Blf = | ft | Low Flow Channel Bottom Width | Bm = | ft
| Channel Normal Flow Depth | Ylf = | ft | Top width | Tm = | ft
| Top width | Tlf = | ft | Flow area | Am = | sq ft
| Flow area | Alf = | sq ft | Wetted perimeter | Pm = | ft
| Wetted perimeter | Plf = | ft | Manning's n (Calculated) | n-m =
| Manning's n (Calculated) | n-lf = |  | Discharge | Qm = | cfs
| Discharge (Calculated) | Qlf = | cfs | Velocity | Vm = | fps
| Velocity | Vlf = | fps | Froude number | Frm =
| Froude number | Fr-lf = |  | 100-Yr. Critical Velocity | Vmc = | fps
|  |  |  | 100-Yr. Critical Depth | Ymc = | ft
| Left Overbank Flow Condition for Q100 |  |  | Right Overbank Flow Condition for Q100
| Overbank Bench Width | BL = | ft | Overbank Bench Width | BR = | ft
| Normal Depth in Overbanks | YLob = | ft | Normal Depth in Overbanks | YRob = | ft
| Top width | TL = | ft | Top width | TR = | ft
| Flow area | AL = | sq ft | Flow area | AR = | sq ft
| Wetted perimeter | PL = | ft | Wetted perimeter | PR = | ft
| Discharge | QL = | cfs | Discharge | QR = | cfs
| Velocity | VL = | fps | Velocity | VR = | fps
| Froude number | FrL = |  | Froude number | FrR =
| 100-Yr. Critical Velocity | VLc = | fps | 100-Yr. Critical Velocity | VRc = | fps
| 100-Yr. Critical Depth in Overbanks | YLc = | ft | 100-Yr. Critical Depth in Overbanks | YRc = | ft
Composite Cross-Section Flow Condition for Q100
| Top width | T = | ft | Discharge | Q = | cfs
| Channel Depth Y | Y = | ft | Velocity (average) | V = | fps
| Flow area | A = | sq ft | Froude number | Fr =
| Wetted perimeter | P = | ft | 100-Yr. Critical Velocity | Vc = | fps
| Cross-Sectional Manning's n (Calculated) | n = |  | 100-Yr. Critical Depth in Overbanks | Yc = | ft
[7 empty] | Low Flow Channel Sideslope Protection | 0
Alternate Overbank Toe Protection
Q-2yr =
Q-100yr =
Qlf =
Z1 =
Z2 =
Ym=
ZL=
N-left
ZR=
N-right
Y=
Sandy Soil
Non-Sandy Soil
Range("D39").Value = So
Range("D41").Value = Bd
Range("D42").Value = Yd
Range("D43").Value = Td
Range("D44").Value = Ad
Range("D45").Value = Pd
Range("D46").Value = Nd
Range("D47").Value = Qdcalc
Range("D48").Value = Frd
Range("D50").Value = Bm
Range("D51").Value = Tm
Range("D52").Value = Am
Range("D53").Value = Pm
Range("D54").Value = Nm
Range("D55").Value = Vm
Range("D57").Value = BL
Range("D58").Value = TL
Range("D59").Value = AL
Range("D60").Value = PL
Range("D61").Value = VL
Range("D63").Value = BR
Range("D64").Value = TR
Range("D65").Value = AR
Range("D66").Value = PR
Range("D67").Value = VR
Range("D69").Value = T
Range("D70").Value = A
Range("D71").Value = P
Range("D72").Value = Q
Range("D73").Value = Fr
Range("D74").Value = N
Range("D76").Value = Tcr
Range("D77").Value = Acr
Range("D78").Value = Pcr
Range("D79").Value = Vcr
Range("D80").Value = Fcr
Range("D81").Value = Ycr
Range("D88").Value = VLcr
Range("D89").Value = FcrL
Range("D90").Value = YLcr
Range("D91").Value = Vmcr
Range("D92").Value = Fcrm
Range("D93").Value = Ymcr
Range("BA262").Value = VdCr
Range("BA263").Value = YdCr
Range("BA264").Value = Qm
Range("BA265").Value = QL
Range("BA266").Value = QR
Range("BA267").Value = V
Range("BA268").Value = Vlf

## Composite Analysis
Capacity Analysis of Composite Channel
Project:
Channel ID:
Design Information (Input)
| Channel Invert Slope | So = | ft/ft | Left Overbank Bottom Width | BL = | ft
|  |  |  | Left Overbank Side Slope | ZL = | ft/ft
| Low Flow Channel Bottom Width | Bm = | ft | Left Overbank Manning's n | n-left =
| Low Flow Channel Left Side Slope | Z1 = | ft/ft | Right Overbank Bottom Width | BR = | ft
| Low Flow Channel Right Side Slope | Z2 = | ft/ft | Right Overbank Side Slope | ZR = | ft/ft
| Low Flow Channel Manning's Nn for Qd | n-lf = |  | Right Overbank Manning's n | n-right =
| Low Flow Channel Manning's Nn for Q100 | n-m-Q100 =
(See USDCM Vol. II, n vs. Depth Graph)
| Low Flow Channel Bank-full depth | Ym = | ft | Overbank Flow Depth Yob (Y - Ym) | Yob = | ft
| Low Flow Channel Condition for Qd |  |  | Low Flow Channel Flow Condition for Q100
| Top width | Tlf = | ft | Top width | Tm = | ft
| Flow area | Alf = | sq ft | Flow area | Am = | sq ft
| Wetted perimeter | Plf = | ft | Wetted perimeter | Pm = | ft
| Discharge (Calculated) | Qlf = | cfs | Discharge | Qm = | cfs
| Velocity | Vlf= | fps | Velocity | Vm = | fps
| Froude number | Fr-lf = |  | Froude number | Frm =
| Qd Critical Velocity | Vlfc = | fps | 100-Yr. Critical Velocity | Vmc = | fps
| Qd Critical Depth | Ylfc = | ft | 100-Yr. Critical Depth | Ymc = | ft
| Left Overbank Flow Condition for Q100 |  |  | Right Overbank Flow Condition for Q100
| Top width | TL = | ft | Top width | TR = | ft
| Flow area | AL = | sq ft | Flow area | AR = | sq ft
| Wetted perimeter | PL = | ft | Wetted perimeter | PR = | ft
| Discharge | QL = | cfs | Discharge | QR = | cfs
| Velocity | VL = | fps | Velocity | VR = | fps
| Froude number | FrL = |  | Froude number | FrR =
| 100-Yr. Critical Velocity | VLc = | fps | 100-Yr. Critical Velocity | VRc = | fps
| 100-Yr. Critical Depth in Overbanks | YLc = | ft | 100-Yr. Critical Depth in Overbanks | YRc = | ft
Composite Cross-Section Flow Condition for Q100
| Top width | T = | ft | Discharge | Q = | cfs
| Channel Depth Y | Y = | ft | Velocity | V = | fps
| Flow area | A = | sq ft | Froude number | Fr =
| Wetted perimeter | P = | ft | 100-Yr. Critical Velocity | Vc = | fps
| Cross-Sectional Manning's n (Calculated) | n = |  | 100-Yr. Critical Depth in Overbanks | Yc = | ft
[7 empty] | So = | 0
[7 empty] | Bm = | 0
[7 empty] | Z1 = | 0
[7 empty] | Z2 = | 0
[7 empty] | Nm-Qd = | 0
[7 empty] | Nm-Q100 = | 0
[7 empty] | Ym = | 0
[7 empty] | B-left = | 0
[7 empty] | Z-left = | 0
[7 empty] | N-left = | 0
[7 empty] | B-right = | 0
[7 empty] | Z-right = | 0
[7 empty] | N-right = | 0
[7 empty] | Yob = | 0
Tlf =
Alf =
Plf =
Qlf =
Vlf=
Fr-lf =
Vlfc =
Ylfc =
Tm =
Am =
Pm =
Qm =
Vm =
Fr-m =
Vmc =
Ymc =
TL =
AL =
PL =
QL =
VL =
FrL =
YLob =
VLc =
YLc =
TR =
AR =
PR =
QR =
VR =
FrR =
YRob =
VRc =
YRc =
T =
A =
P =
Fr =
N =
Q =
V =
Vc =
Yc =

## Steep Channel
Analysis of Steep (Supercritical flow) Channel
(for concrete-lined channels only)
Project:
Channel ID:
Design Information (Input)
| Design discharge | Q = | cfs
| Bottom width | B = | ft
| Side slope | Z = | ft/ft
| Channel slope | So = | ft/ft
| Channel Manning's n | n =
Y/B Ratio (Calculated)
| Flow depth to width ratio (Y/B) | Y* =
| Value of k = (1+z^2)^0.5 | k =
| Wetted perimeter (P/B) | P* =
| Top width (T/B) | T* =
| Flow area (A/B^2) | A* =
| Max. Froude number without roll waves | F* =
| Limiting discharge parameter | Q* =
| Max. discharge without roll waves | Q-limit = | cfs
| Calculated discharge in channel (check) | Q-design = | cfs
Roll Wave Height (Calculated)
Limiting flow condition at section 1 (upstream of the jump)
| Limiting Froude number (F*) | F1 =
| Normal depth upstream of the jump = Y*B | Y1= | ft
| Depth to the centroid of A1 = 0.5(Y1) | Y1-bar= | ft
| Flow area upstream of the jump = A*B^2 | A1 = | sq ft
| Flow velocity upstream of the jump = Q/A1 | V1 = | fps
| Required freeboard w/o roll waves= 2+0.025*V1*Y1^0.33 | Fb = | ft
Pulsating flow condition with roll waves at section 2 (downstream of the jump)
| Froude number for Q-design: | F2 =
| Flow depth downstream of the jump = Y1+h | Y2 = | ft
| Depth to the centroid of A2 = 0.5(Y2) | Y2-bar= | ft
| Flow area downstream of the jump | A2 = | sq ft
Calculations of roll waves
| Wave speed | Vw = | fps
| Flow velocity downstream of the jump | V2 = | fps
| Wave celerity = Vw-V2 | C = | fps
| Calculated roll wave height | h = | ft
Check the solutions by momentum principle
| Force upstream of jump = ((Vw-V1)*(V2-V1)) | Force-u/s = | lb's
| Force downstream of jump = (g*(Y2-bar -A1/A2*Y1-bar)) | Force-d/s = | lb's
| Required channel depth = max.(Y1+Fb, Y1+h) | Y-req. = | ft

## Design Info
Recommended Values for Manning's N in Overflow Bank Areas in Composite Channel
| Grass Type | Grass Length | 0.7 ft <Depth<1.5 ft | Depth>3.0 ft
|  |  | For Minor Runoff | For Major Runoff
| Bermuda | 2-inch | 0.035 | 0.03
| Bermuda | 4-inch | 0.04 | 0.03
| Kentucky | 2-inch | 0.035 | 0.03
| Kentucky | 4-inch | 0.04 | 0.03
Any Grass
| Good Stand | 12-inch | 0.07 | 0.035
| Good Stand | 24-inch | 0.1 | 0.035
| Fair Stand | 12-inch | 0.06 | 0.035
| Fair Stand | 24-inch | 0.07 | 0.035