## Sheet1
1 | Slotted Drain on Grade in Curb-and-Gutter
| Required Information |  |  | Ls/Lr | Efficiency | Ls/Lr | Efficiency
| Longitudinal gutter or channel slope, S (ft/ft): | 0.005 |  | 0.4 | 0.62813 | 0.51921 | 0.74868
| Transverse slope, Sx (ft/ft): | 0.0416 |  | 0.41 | 0.63902
| Mannings n | 0.012 |  | 0.42 | 0.64978
| Discharge into inlet, Q (cfs): | 10 |  | 0.43 | 0.66039
|  |  |  | 0.44 | 0.67085
| Output |  |  | 0.45 | 0.68118
| Transverse slope reciprocal, Z (ft/ft): | 24.0385 |  | 0.46 | 0.69136
| Length of the slot required for total interception, Lr (ft): | 28.8901 |  | 0.47 | 0.7014
|  |  |  | 0.48 | 0.7113
| Calculating Slotted Drain Carryover Efficiency* |  |  | 0.49 | 0.72104
| Required Information |  |  | 0.5 | 0.73065
| A selected length of slot, Ls (ft): | 15 |  | 0.51 | 0.7401
|  |  |  | 0.52 | 0.74941
| Output |  |  | 0.53 | 0.75857
| Total discharge at an inlet, Qd (cfs): | 2.7832 |  | 0.54 | 0.76759
| An allowed discharge, Qa (cfs): | 2.0837 |  | 0.55 | 0.77645
| Efficiency (Qa/Qd): | 0.74868 |  | 0.56 | 0.78516
|  |  |  | 0.57 | 0.79372
| * Carryover efficiency calculation is necessary only when |  |  | 0.58 | 0.80213
| Ls < Lr |  |  | 0.59 | 0.81039
|  |  |  | 0.6 | 0.8185
|  |  |  | 0.61 | 0.82645
|  |  |  | 0.62 | 0.83424
2 | Slotted Drain in Sag |  |  | 0.63 | 0.84188
| Required Information |  |  | 0.64 | 0.84936
| Discharge into inlet, Q (cfs): | 4.5 |  | 0.65 | 0.85668
| Depth of flow over the slot, d (ft): | 0.25 |  | 0.66 | 0.86385
|  |  |  | 0.67 | 0.87085
| Output |  |  | 0.68 | 0.87769
| Length of the slot required for total interception, Lr (ft): | 12.6 |  | 0.69 | 0.88437
| A selected length of slot, Ls (ft): | 25.2 |  | 0.7 | 0.89089
|  |  |  | 0.71 | 0.89724
|  |  |  | 0.72 | 0.90342
3 | Overland Sheet Flow |  |  | 0.73 | 0.90944
| Required Information |  |  | 0.74 | 0.91529
| Discharge into inlet, Q (cfs/ft): | 0.04 | Note: Maximum Allowable Value = 0.04 ft3/sec/ft | 0.75 | 0.92097
| Runoff coefficient, C: | 0.85 |  | 0.76 | 0.92647
| Rainfall intensity, I (in/hr): | 10 |  | 0.77 | 0.93181
|  |  |  | 0.78 | 0.93696
| Output |  |  | 0.79 | 0.94194
| Rainfall intensity, I (ft/sec): | 0.00023148 |  | 0.8 | 0.94674
| Area drained, A (ft2/ft): | 203.2941 | This is the distance upstream from which slotted drain will intercept flow. | 0.81 | 0.95136
|  |  |  | 0.82 | 0.9558
|  |  |  | 0.83 | 0.96005
|  |  |  | 0.84 | 0.96411
|  |  |  | 0.85 | 0.96799
|  |  |  | 0.86 | 0.97166
|  |  |  | 0.87 | 0.97515
|  |  |  | 0.88 | 0.97843
|  |  |  | 0.89 | 0.9815
|  |  |  | 0.9 | 0.98437
|  |  |  | 0.91 | 0.98703
|  |  |  | 0.92 | 0.98947
|  |  |  | 0.93 | 0.99169
|  |  |  | 0.94 | 0.99367
|  |  |  | 0.95 | 0.99542
|  |  |  | 0.96 | 0.99691
|  |  |  | 0.97 | 0.99814
|  |  |  | 0.98 | 0.99909
0.99
1