## Intro
PEAK RUNOFF PREDICTION BY THE RATIONAL METHOD
Version 1.02a, Released August 2005
Urban Drainage and Flood Control District
Denver, Colorado
Purpose: | This workbook applies the Rational Method to estimate stormwater
runoff and peak flows from small urban catchments,
i.e., typically less than 90 acres.
Function: | 1. To apply the area-weighting method to calculate the representative
runoff coefficient C for a catchment.
2. To calculate the time of concentration, and then compare with
the empirical time of concentration limit used for the Denver region.
The smaller one is recommended as the rainfall duration for
use with the Rational Method.
3. To calculate the design rainfall intensity and peak flow rate.
Content: | The workbook consists of the following five sheets:
Intro | Describes the purpose of each sheet in the workbook.
Weighted C | Applies the area-weighting method to determine the runoff C.
Tc and PeakQ | Calculates Tc and Q-peak.
Design Info | Provides the recommended runoff C's for various land uses.
Notation | Defines the variables used.
Acknowledgements: | Spreadsheet Development Team:
Dr. James C.Y. Guo, P.E.
Professor, Department of Civil Engineering
University of Colorado at Denver
Ken A. MacKenzie, P.E.
Urban Drainage and Flood Control District
Wright Water Engineers, Inc.
Denver, Colorado
Comments? | Direct all comments regarding this spreadsheet workbook to: | UDFCD E-Mail
Revisions? | Check for revised versions of this or any other workbook at: | Downloads

## Weighted C
Area-Weighting for Runoff Coefficient Calculation
Project Title:
Catchment ID:
Illustration
Instructions: For each catchment subarea, enter values for A and C.
| Subarea | Area | Runoff | Product
| ID | acres | Coeff.
|  | A | C* | CA
| input | input | input | output
| Sum: | 0 | Sum: | 0
Area-Weighted Runoff Coefficient (sum CA/sum A) =
*See sheet "Design Info" for inperviousness-based runoff coefficient values.

## Tc and PeakQ
CALCULATION OF A PEAK RUNOFF USING RATIONAL METHOD
Project Title:
Catchment ID:
I. | Catchment Hydrologic Data
Catchment ID =
| Area = |  | Acres
| Percent Imperviousness = |  | %
| NRCS Soil Type = |  | A, B, C, or D
II. | Rainfall Information I (inch/hr) = C1 * P1 /(C2 + Td)^C3
| Design Storm Return Period, Tr = |  | years | (input return period for design storm)
| C1 = |  |  | (input the value of C1)
| C2= |  |  | (input the value of C2)
| C3= |  |  | (input the value of C3)
| P1= |  | inches | (input one-hr precipitation--see Sheet "Design Info")
III. | Analysis of Flow Time (Time of Concentration) for a Catchment
Runoff Coefficient, C =
| Overide Runoff Coefficient, C = |  | (enter an overide C value if desired, or leave blank to accept calculated C.)
5-yr. Runoff Coefficient, C-5 =
| Overide 5-yr. Runoff Coefficient, C = |  | (enter an overide C-5 value if desired, or leave blank to accept calculated C-5.)
Illustration
| NRCS Land | Heavy | Tillage/ | Short | Nearly | Grassed | Paved Areas &
| Type | Meadow | Field | Pasture/ | Bare | Swales/ | Shallow Paved Swales
|  |  |  | Lawns | Ground | Waterways | (Sheet Flow)
| Conveyance | 2.5 | 5 | 7 | 10 | 15 | 20
| Calculations: | Reach | Slope | Length | 5-yr | NRCS | Flow | Flow
|  | ID | S | L | Runoff | Convey- | Velocity | Time
[5 empty] | Coeff | ance | V | Tf
|  |  | ft/ft | ft | C-5 |  | fps | minutes
|  |  | input | input | output | input | output | output
|  | Overland |  |  |  | N/A | 0 | 0
1
2
3
4
5
|  | Sum |  | 0 |  |  | Computed Tc = | 0
[7 empty] | Regional Tc = | 10
User-Entered Tc =
IV. | Peak Runoff Prediction
|  | Rainfall Intensity at Computed Tc, I = |  | inch/hr |  |  | Peak Flowrate, Qp = |  | cfs
|  | Rainfall Intensity at Regional Tc, I = |  | inch/hr |  |  | Peak Flowrate, Qp = |  | cfs
|  | Rainfall Intensity at User-Defined Tc, I = |  | inch/hr |  |  | Peak Flowrate, Qp = |  | cfs
Calculated values for Tc & Qp are based on overide values entered for C & C-5.
Calculated values for Tc & Qp are based on overide values entered for C & C-5.

## Design Info
Runoff Coefficient vs. Watershed Imperviousness
I. One-hr Precipitation Values for Metro Denver Area
Based on Runoff Coefficient estimating equation published by Urbonas, et.al. (1990) & WEF (1998) | [12 empty] | Return period in years | 2 | 5 | 10 | 50 | 100
[13 empty] | Depth in inches | 0.93 | 1.35 | 1.61 | 2.2 | 2.6
Basic equation for NRCS Soil Types C & D:
II. Recommended Runoff Coefficients for Metro Denver
CCD = KCD + (0.858*i3 - 0.786*i2 + 0.774*i + 0.04)
[13 empty] | Land Use or Surface Characteristics |  |  | Percent Imper-viousness
Basic equation for NRCS Soil Type A:
CA = KA + (1.31*i3 - 1.44*i2 + 1.135*i - 0.12) in which use values for CA > 0 | [12 empty] | Business:
[13 empty] | Commercial areas |  |  | 95
in which: | i = Ia/100, imperviousness ratio | [11 empty] | Neighborhood areas |  |  | 85
| Ia = watershed imperviousness in percent | [11 empty] | Residential:
| CA = Runoff Coefficient for NRCS Soil Type A | [11 empty] | Single-family |  |  | *
| KA = Correction factor for CA when the storm return period is greater than 2-years | [11 empty] | Multiunit (detached) |  |  | 60
| CCD = Runoff Coefficient for NRCS Soil Types C and D | [11 empty] | Multiunit (attached) |  |  | 75
| KCD = Correction factor for CCD when the storm return period is greater than 2-years | [11 empty] | Half-acre lot or larger |  |  | *
[13 empty] | Apartments |  |  | 80
|  |  | Values of Correction Factors KCD & KA | [9 empty] | Industrial:
| NRCS |  | Storm Return Period | [9 empty] | Light areas |  |  | 80
| Soil Types | 2-yr | 5-yr | 10-yr | 25-yr | 50-yr | 100-yr | [5 empty] | Heavy areas |  |  | 90
| C & D | 0 | [-0.10*i+0.11] | [-0.18*i+0.21] | [-0.28*i+0.33] | [-0.33*i+0.40] | [-0.39*i+0.46] | [5 empty] | Parks, cemeteries: |  |  | 5
| A | 0 | [-0.08*i+0.09] | [-0.14*i+0.17] | [-0.19*i+0.24] | [-0.22*i+0.28] | [-0.25*i+0.32] | [5 empty] | Playgrounds: |  |  | 10
[13 empty] | Schools: |  |  | 50
| Values of Runoff Coefficient CCD | [5 empty] | Values of Runoff Coefficient CA | [5 empty] | Railroad yard areas: |  |  | 15
Imperv. | Type C and D NRCS Hydrologic Soil Groups | [5 empty] | Type A NRCS Hydrologic Soils Group | [5 empty] | Undeveloped areas:
Ratio ( i) | 2-yr | 5-yr | 10-yr | 25-yr | 50-yr | 100-yr | 2-yr | 5-yr | 10-yr | 25-yr | 50-yr | 100-yr | Historical Flow Analysis |  |  | 2
0 | 0.04 | 0.15 | 0.25 | 0.37 | 0.44 | 0.5 | -0.12 | -0.03 | 0.05 | 0.12 | 0.16 | 0.2 | Greenbelts, agricultural
0.05 | 0.076842 | 0.18184 | 0.27784 | 0.39284 | 0.46034 | 0.51734 | -0.066686 | 0.019314 | 0.096314 | 0.16381 | 0.20231 | 0.24081 | Off-site flow analysis |  |  | 45
0.1 | 0.1104 | 0.2104 | 0.3024 | 0.4124 | 0.4774 | 0.5314 | -0.01959 | 0.06241 | 0.13641 | 0.20141 | 0.23841 | 0.27541 | (when land use not defined)
0.15 | 0.14131 | 0.23631 | 0.32431 | 0.42931 | 0.49181 | 0.54281 | 0.022271 | 0.10027 | 0.17127 | 0.23377 | 0.26927 | 0.30477 | Streets:
0.2 | 0.17022 | 0.26022 | 0.34422 | 0.44422 | 0.50422 | 0.55222 | 0.05988 | 0.13388 | 0.20188 | 0.26188 | 0.29588 | 0.32988 | Paved |  |  | 100
0.25 | 0.19778 | 0.28278 | 0.36278 | 0.45778 | 0.51528 | 0.56028 | 0.094219 | 0.16422 | 0.22922 | 0.28672 | 0.31922 | 0.35172 | Gravel (packed) |  |  | 40
0.3 | 0.22463 | 0.30463 | 0.38063 | 0.47063 | 0.52563 | 0.56763 | 0.12627 | 0.19227 | 0.25427 | 0.30927 | 0.34027 | 0.37127 | Driveways and sidewalks: |  |  | 90
0.35 | 0.2514 | 0.3264 | 0.3984 | 0.4834 | 0.5359 | 0.5749 | 0.15702 | 0.21902 | 0.27802 | 0.33052 | 0.36002 | 0.38952 | Roofs: |  |  | 90
0.4 | 0.27875 | 0.34875 | 0.41675 | 0.49675 | 0.54675 | 0.58275 | 0.18744 | 0.24544 | 0.30144 | 0.35144 | 0.37944 | 0.40744 | Lawns, sandy soil |  |  | 0
0.45 | 0.30732 | 0.37232 | 0.43632 | 0.51132 | 0.55882 | 0.59182 | 0.21852 | 0.27252 | 0.32552 | 0.37302 | 0.39952 | 0.42602 | Lawns, clayey soil |  |  | 0
0.5 | 0.33775 | 0.39775 | 0.45775 | 0.52775 | 0.57275 | 0.60275 | 0.25125 | 0.30125 | 0.35125 | 0.39625 | 0.42125 | 0.44625 | *Refer to Figures RO-3 through RO-5 in Runoff Chapter
0.55 | 0.37068 | 0.42568 | 0.48168 | 0.54668 | 0.58918 | 0.61618 | 0.2866 | 0.3326 | 0.3796 | 0.4221 | 0.4456 | 0.4691 | of USDCM.
0.6 | 0.40677 | 0.45677 | 0.50877 | 0.56877 | 0.60877 | 0.63277 | 0.32556 | 0.36756 | 0.41156 | 0.45156 | 0.47356 | 0.49556
0.65 | 0.44664 | 0.49164 | 0.53964 | 0.59464 | 0.63214 | 0.65314 | 0.36911 | 0.40711 | 0.44811 | 0.48561 | 0.50611 | 0.52661
0.7 | 0.49095 | 0.53095 | 0.57495 | 0.62495 | 0.65995 | 0.67795 | 0.41823 | 0.45223 | 0.49023 | 0.52523 | 0.54423 | 0.56323
0.75 | 0.54034 | 0.57534 | 0.61534 | 0.66034 | 0.69284 | 0.70784 | 0.47391 | 0.50391 | 0.53891 | 0.57141 | 0.58891 | 0.60641
0.8 | 0.59546 | 0.62546 | 0.66146 | 0.70146 | 0.73146 | 0.74346 | 0.53712 | 0.56312 | 0.59512 | 0.62512 | 0.64112 | 0.65712
0.85 | 0.65693 | 0.68193 | 0.71393 | 0.74893 | 0.77643 | 0.78543 | 0.60885 | 0.63085 | 0.65985 | 0.68735 | 0.70185 | 0.71635
0.9 | 0.72542 | 0.74542 | 0.77342 | 0.80342 | 0.82842 | 0.83442 | 0.69009 | 0.70809 | 0.73409 | 0.75909 | 0.77209 | 0.78509
0.95 | 0.80156 | 0.81656 | 0.84056 | 0.86556 | 0.88806 | 0.89106 | 0.78181 | 0.79581 | 0.81881 | 0.84131 | 0.85281 | 0.86431
1 | 0.886 | 0.896 | 0.916 | 0.936 | 0.956 | 0.956 | 0.885 | 0.895 | 0.915 | 0.935 | 0.945 | 0.955
| Notes: | For Type B Soils, use the average of coefficients CCD and CA.
When the Runoff Coefficient in above table is < 0, use 0.
When compositing the Runoff Coefficient for different soil types, use the table values above regardless if they are < 0.

## Notation
List of Variables
A = | watershed area in acres
C = | runoff coefficient
C1, C2, and C3 = | coefficients in IDF formula
C5 = | 5-yr runoff coefficient
I = | rainfall intensity in inches/hour
ID = | user defined identification number
L = | flow length in ft
S = | slope for flow length in ft/ft
P1 = | one hour precipitation value in inches
Tc = | time of concentration in minutes
Td = | design rainfall duration in minutes
Tf = | flow time in minutes
Tr = | return period in years
Qp = | peak runoff rate in cfs
V = | flow velocity in ft/second