## INTRO
STREET AND INLET HYDRAULICS
Version 2.14c Released September 2007
Urban Drainage and Flood Control District
Denver, Colorado
Purpose: | This workbook aids in estimating gutter conveyance capacity and assists in sizing inlets.
Function: | 1. To calculate the peak runoff flow from a catchment at the location of a proposed inlet.
2. To determine the maximum street gutter hydraulic capacity for both the minor and major events.
3. To determine the flow condition on the street and to size inlets to capture that flow.
Content: | The workbook consists of the following 4 worksheets:
Q-Peak | Use this sheet to determine the peak discharge at your proposed inlet location. The peak is based on rainfall characteristics (return period), imperviousness, overland/gutter lengths and slopes, and existing gutter flows from upstream design points (carry-over flow). If the peak discharge is already known, enter it at the top of this sheet and the rest of the sheet may be ignored.
Q-Allow | Use this sheet to determine the maximum allowable discharge for one side of the street at your proposed inlet location. This is based on the regulated maximum flow spread and gutter flowline depth, the street longitudinal and transverse slopes, the gutter section geometry, the street roughness, and any conveyance capacity behind the curb face (e.g. that area above the sidewalk). If a longitudinal slope of zero is entered on this sheet, the condition will default to a sump, or sag location. If the maximum allowable discharge at this location is smaller than the peak discharge determined on the previous sheet, the proposed inlet location should be moved upstream.
Inlet On Grade | Use this sheet to select the inlet type and number of inlets best suited for your proposed location on a continuous grade, determining the intercepted flow and the bypassed (carry-over) flow. The carry-over flow will need to be applied to the next downstream inlet in addition to the local runoff determined for that inlet.
Inlet In Sump | Use this sheet to select the inlet type and number of inlets best suited for your proposed location in a sump, or sag location. The type and number of inlets in a sump is based on the desired maximum flow depth and spread. There will be no bypassed (carry-over) flow from this inlet.
Acknowledgements: | Spreadsheet Development Team:
Dr. James C.Y. Guo, P.E.
Professor, Department of Civil Engineering, University of Colorado at Denver
Ken A. MacKenzie, P.E.
Urban Drainage and Flood Control District
Wright Water Engineers, Inc.
Denver, Colorado
Comments? | Direct all comments regarding this spreadsheet workbook to: | UDFCD E-Mail
Revisions? | Check for revised versions of this or any other workbook at: | Downloads

## Q-Peak
DESIGN PEAK FLOW FOR ONE-HALF OF STREET BY THE RATIONAL METHOD
Project: | Enter Your Project Name Here On Sheet 'Q-Peak'
Inlet ID: | Enter Your Inlet ID Here On Sheet 'Q-Peak'
Design Flow = Gutter Flow + Carry-over Flow
| Design Flow: ONLY if already determined through other methods: |  |  |  | Minor Storm | Major Storm |  | <--- FILL IN THIS SECTION OR…
| (local peak flow for 1/2 of street, plus flow bypassing upstream subcatchments): |  |  | *Q = |  |  | cfs
* If you entered a value here, skip the rest of this sheet and proceed to sheet Q-Allow)
| Geographic Information: (Enter data in the blue cells): | [6 empty] | FILL IN THE SECTIONS BELOW. <---
[5 empty] | Subcatchment Area = |  | Acres
[5 empty] | Percent Imperviousness = |  | %
[5 empty] | NRCS Soil Type = |  | A, B, C, or D
| Site: (Check One Box Only) |  |  |  | Slope (ft/ft) | Length (ft)
|  | Site is Urban: | X | Overland Flow =
|  | Site Is Non-Urban: |  | Gutter Flow =
| Rainfall Information: Intensity I (inch/hr) = C1 * P1 / ( C2 + Tc ) ^ C3 |  |  |  | Minor Storm | Major Storm
|  |  |  | Design Storm Return Period, Tr = |  |  | years
|  |  |  | Return Period One-Hour Precipitation, P1 = |  |  | inches
C1 =
C2 =
C3 =
User-Defined Storm Runoff Coefficient (leave this blank to accept a calculated value), C =
User-Defined 5-yr. Runoff Coefficient (leave this blank to accept a calculated value), C5 =
|  |  |  | Bypass (Carry-Over) Flow from upstream Subcatchments, Qb = |  |  | cfs
| Analysis of Flow Time (Time of Concentration) for a Catchment: |  |  |  | Minor Storm | Major Storm
Calculated Design Storm Runoff Coefficient, C =
Calculated 5-yr. Runoff Coefficient, C5 =
|  |  |  | Overland Flow Velocity, VO = |  |  | fps
|  |  |  | Gutter Flow Velocity, VG = |  |  | fps
|  |  |  | Overland Flow Time, tO = |  |  | minutes
|  |  |  | Gutter Flow Time, tG = |  |  | minutes
|  |  |  | Calculated Time of Concentration, Tc = |  |  | minutes
|  |  |  | Time of Concentration by Regional Formula, Tc = |  |  | minutes
|  |  |  | Recommended Tc = |  |  | minutes
|  |  |  | Time of Concentration Selected by User, Tc = |  |  | minutes
|  |  |  | Design Rainfall Intensity, I = |  |  | inch/hr
|  |  |  | Calculated Local Peak Flow, Qp = |  |  | cfs
|  |  |  | Total Design Peak Flow, Q = |  |  | cfs
0
0.449
0.449
Note on H27: UDFCD: For the Denver area, approximately: 2-yr = 0.95" 5-yr = 1.35" 10-yr = 1.61" 50-yr = 2.21" 100-yr = 2.61" Refer to Isopluvial Maps for better estimation.
Note on I27: UDFCD: For the Denver area, approximately: 2-yr = 0.95" 5-yr = 1.35" 10-yr = 1.61" 50-yr = 2.21" 100-yr = 2.61" Refer to Isopluvial Maps for better estimation.

## Q-Allow
| ALLOWABLE CAPACITY FOR ONE-HALF OF STREET (Minor & Major Storm) | [12 empty] | Q for 1/2 Street (cfs) | Flow Depth (in.) | Flow Spread (ft.)
(Based on Regulated Criteria for Maximum Allowable Flow Depth and Spread)
Project: | Enter Your Project Name Here On Sheet 'Q-Peak'
Inlet ID: | Enter Your Inlet ID Here On Sheet 'Q-Peak' | [11 empty] | 0 | 0
[13 empty] | 0.25 | 0.25
[13 empty] | 0.5 | 0.5
[13 empty] | 0.75 | 0.75
[13 empty] | 1 | 1
[13 empty] | 1.25 | 1.25
[13 empty] | 1.5 | 1.5
[13 empty] | 1.75 | 1.75
[6 empty] | Distance | Ground elev. | Minor d-max | Major d-max | Minor T-max | Major T-max |  | 2 | 2
| Gutter Geometry (Enter data in the blue cells) |  |  |  |  | 0 | 0 | 0 | 0 |  |  |  | 2.25 | 2.25
| Maximum Allowable Width for Spread Behind Curb | TBACK = |  | ft |  | 0 | 0 | 0 | 0 |  |  |  | 2.5 | 2.5
| Side Slope Behind Curb (leave blank for no conveyance credit behind curb) | SBACK = |  | ft. vert. / ft. horiz |  | 0 | 0 | 0 | 0 |  |  |  | 2.75 | 2.75
| Manning's Roughness Behind Curb | nBACK = |  |  |  | 0 | 0 | 0 | 0 |  |  |  | 3 | 3
[6 empty] | 0 | 0 | 0 | 0 |  |  |  | 3.25 | 3.25
| Height of Curb at Gutter Flow Line | HCURB = |  | inches |  | 0 | 0 | 0 | 0 |  |  |  | 3.5 | 3.5
| Distance from Curb Face to Street Crown | TCROWN = |  | ft |  | 0 | 0 | 0 | 0 |  |  |  | 3.75 | 3.75
| Gutter Depression | a = |  | inches |  | 0 | 0 | 0 | 0 |  |  |  | 4 | 4
| Gutter Width | W = |  | ft |  | 0 | 0 | 0 | 0 |  |  |  | 4.25 | 4.25
| Street Transverse Slope | SX = |  | ft. vert. / ft. horiz |  | 0 | 0 | 0 | 0 |  |  |  | 4.5 | 4.5
| Street Longitudinal Slope - Enter 0 for sump condition | SO = |  | ft. vert. / ft. horiz |  | 0 | 0 | 0 | 0 |  |  |  | 4.75 | 4.75
| Manning's Roughness for Street Section | nSTREET = |  |  |  | 0 | 0 | 0 | 0 |  |  |  | 5 | 5
[6 empty] | 0 | 0 | 0 | 0 |  |  |  | 5.25 | 5.25
|  |  | Minor Storm | Major Storm |  | 0 | 0 | 0 | 0 |  |  |  | 5.5 | 5.5
| Max. Allowable Water Spread for Minor & Major Storm | TMAX = |  |  | ft | 0 | 0 | 0 | 0 |  |  |  | 5.75 | 5.75
| Max. Allowable Depth at Gutter Flow Line for Minor & Major Storm | dMAX = |  |  | inches | 0 | 0 | 0 | 0 |  |  |  | 6 | 6
| Allow Flow Depth at Street Crown (leave blank for no) |  |  |  | X = yes | 0 | 0 | 0 | 0 |  |  |  | 6.25 | 6.25
[6 empty] | 0 | 0 | 0 | 0 |  |  |  | 6.5 | 6.5
| Maximum Gutter Capacity Based On Allowable Water Spread |  | Minor Storm | Major Storm |  | 0 | 0 | 0 | 0 |  |  |  | 6.75 | 6.75
| Gutter Cross Slope (Eq. ST-8) | SW = |  |  | ft/ft | 0 | 0 | 0 | 0 |  |  |  | 7 | 7
| Water Depth without Gutter Depression (Eq. ST-2) | y = |  |  | inches | 0 | 0 | 0 | 0 |  |  |  | 7.25 | 7.25
| Water Depth with a Gutter Depression | d = |  |  | inches | 0 | 0 | 0 | 0 |  |  |  | 7.5 | 7.5
| Allowable Spread for Discharge outside the Gutter Section W (T - W) | TX = |  |  | ft | 0 | 0 | 0 | 0 |  |  |  | 7.75 | 7.75
| Gutter Flow to Design Flow Ratio by FHWA HEC-22 method (Eq. ST-7) | EO = |  |  |  | 0 | 0 | 0 | 0 |  |  |  | 8 | 8
| Discharge outside the Gutter Section W, carried in Section TX | QX = |  |  | cfs | 0 | 0 | 0 | 0 |  |  | X | 8.25 | 8.25
| Discharge within the Gutter Section W (QT - QX) | QW = |  |  | cfs | 0 | 0 | 0 | 0 |  |  |  | 8.5 | 8.5
| Discharge Behind the Curb (e.g., sidewalk, driveways, & lawns) | QBACK = | 0 | 0 | cfs | 0 | 0 | 0 | 0 |  |  |  | 8.75 | 8.75
| Maximum Flow Based On Allowable Water Spread | QT = |  |  | cfs | 0 | 0 | 0 | 0 |  |  |  | 9 | 9
| Flow Velocity Within the Gutter Section | V = |  |  | fps | 0 | 0 | 0 | 0 |  |  |  | 9.25 | 9.25
| V*d Product: Flow Velocity Times Gutter Flowline Depth | V*d = | [10 empty] | 9.5 | 9.5
[13 empty] | 9.75 | 9.75
| Maximum Gutter Capacity Based on Allowable Gutter Depth |  | Minor Storm | Major Storm | [8 empty] | 10 | 10
| Theoretical Water Spread | TTH = |  |  | ft | [7 empty] | 10.25 | 10.25
| Theoretical Spread for Discharge outside the Gutter Section W (T - W) | TX TH = |  |  | ft | [7 empty] | 10.5 | 10.5
| Gutter Flow to Design Flow Ratio by FHWA HEC-22 method (Eq. ST-7) | EO = | [10 empty] | 10.75 | 10.75
| Theoretical Discharge outside the Gutter Section W, carried in Section TX TH | QX TH = |  |  | cfs | [7 empty] | 11 | 11
| Actual Discharge outside the Gutter Section W, (limited by distance TCROWN) | QX = |  |  | cfs | [7 empty] | 11.25 | 11.25
| Discharge within the Gutter Section W (Qd - QX) | QW = |  |  | cfs | [7 empty] | 11.5 | 11.5
| Discharge Behind the Curb (e.g., sidewalk, driveways, & lawns) | QBACK = | 0 | 0 | cfs | [7 empty] | 11.75 | 11.75
| Total Discharge for Major & Minor Storm | Q = |  |  | cfs | [7 empty] | 12 | 12
| Flow Velocity Within the Gutter Section | V = |  |  | fps | [7 empty] | 12.25 | 12.25
| V*d Product: Flow Velocity Times Gutter Flowline Depth | V*d = | [10 empty] | 12.5 | 12.5
| Slope-Based Depth Safety Reduction Factor for Major & Minor (d > 6") Storm | R = | [10 empty] | 25.5
| Max Flow Based on Allow. Gutter Depth (Safety Factor Applied) | Qd = |  |  | cfs
| Resultant Flow Depth at Gutter Flowline (Safety Factor Applied) | d = |  |  | inches
| Resultant Flow Depth at Street Crown (Safety Factor Applied) | dCROWN = |  |  | inches
|  |  | Minor Storm | Major Storm
| Max. Allowable Gutter Capacity Based on Minimum of QT or Qd | Qallow = |  |  | cfs
[17 empty] | Width Behind Curb (leave blank for no conveyance credit behind curb) | TBACK = | 0
[17 empty] | Side Slope Behind Curb (leave blank for no conveyance credit behind curb) | SBACK = | 0
[17 empty] | Manning's Roughness Behind Curb | nBACK = | 0
[17 empty] | Distance from Curb Face to Street Crown | TMAX = | 0
[17 empty] | Gutter Width | W = | 0
[17 empty] | Gutter Depression | a = | 0
[17 empty] | Street Transverse Slope | Sx = | 0
[17 empty] | Street Longitudinal Slope | So = | 0
[17 empty] | Manning's Roughness for Street Section | nSTREET = | 0
0
[17 empty] | Max. Allowable Depth at Gutter Flow Line for Major & Minor Storm | H = | 0 | 0
[17 empty] | Max. Allowable Water Spread for Major & Minor Storm | T = | 0 | 0

## Inlet On Grade
[7 empty] | Q for 1/2 Street (cfs) | Q Intercepted (cfs) | Q Bypassed (cfs) | Spread T (ft), Limited by T-CROWN | Spread T (ft), Not Limited by T-CROWN | Flow Depth d (inches)
INLET ON A CONTINUOUS GRADE
Project: | Enter Your Project Name Here On Sheet 'Q-Peak' |  |  |  |  | 0 | 0
Inlet ID: | Enter Your Inlet ID Here On Sheet 'Q-Peak' |  |  |  |  | 0.5 | 0.5
[6 empty] | 1 | 1
[6 empty] | 1.5 | 1.5
[6 empty] | 2 | 2
[6 empty] | 2.5 | 2.5
[6 empty] | 3 | 3
[6 empty] | 3.5 | 3.5
[6 empty] | 4 | 4
[6 empty] | 4.5 | 4.5
[6 empty] | 5 | 5
| Design Information (Input) |  | MINOR | MAJOR |  | 5.5 | 5.5
| Type of Inlet | Type = | CDOT/Denver 13 Combination |  |  | 6 | 6
| Local Depression (additional to continuous gutter depression 'a' from 'Q-Allow') | aLOCAL = |  |  | inches | 6.5 | 6.5
| Total Number of Units in the Inlet (Grate or Curb Opening) | No = |  |  |  | 7 | 7
| Length of a Single Unit Inlet (Grate or Curb Opening) | Lo = |  |  | ft | 7.5 | 7.5
| Width of a Unit Grate (cannot be greater than W from Q-Allow) | Wo = |  |  | ft | 8 | 8
| Clogging Factor for a Single Unit Grate (typical min. value = 0.5) | Cf-G = |  | 0.5 |  | 8.5 | 8.5
| Clogging Factor for a Single Unit Curb Opening (typical min. value = 0.1) | Cf-C = |  | 0.1 |  | 9 | 9
| Street Hydraulics: OK - Q < maximum allowable from sheet 'Q-Allow' |  | MINOR | MAJOR |  | 9.5 | 9.5
| Design Discharge for Half of Street (from Sheet Q-Peak) | Qo = |  |  | cfs | 10 | 10
| Water Spread Width | T = |  |  | ft | 10.5 | 10.5
| Water Depth at Flowline (outside of local depression) | d = |  |  | inches | 11 | 11
| Water Depth at Street Crown (or at TMAX) | dCROWN = |  |  | inches | 11.5 | 11.5
| Ratio of Gutter Flow to Design Flow | Eo = |  |  |  | 12 | 12
| Discharge outside the Gutter Section W, carried in Section Tx | Qx = |  |  | cfs | 12.5 | 12.5
| Discharge within the Gutter Section W | Qw = |  |  | cfs | 13 | 13
| Discharge Behind the Curb Face | QBACK = |  |  | cfs | 13.5 | 13.5
| Street Flow Area | As = |  |  | sq ft | 14 | 14
| Street Flow Velocity | Vs = |  |  | fps | 14.5 | 14.5
| Water Depth for Design Condition | dLOCAL = |  |  | inches | 15 | 15
| Grate Analysis (Calculated) |  | MINOR | MAJOR |  | 15.5 | 15.5
| Total Length of Inlet Grate Opening | L = |  |  | ft | 16 | 16
| Ratio of Grate Flow to Design Flow | Eo-GRATE = |  |  |  | 16.5 | 16.5
| Under No-Clogging Condition |  | MINOR | MAJOR |  | 17 | 17
| Minimum Velocity Where Grate Spash-Over Begins | Vo = |  |  | fps | 17.5 | 17.5
| Interception Rate of Frontal Flow | Rf = |  |  |  | 18 | 18
| Interception Rate of Side Flow | Rx = |  |  |  | 18.5 | 18.5
| Interception Capacity | Qi = |  |  | cfs | 19 | 19
| Under Clogging Condition |  | MINOR | MAJOR |  | 19.5 | 19.5
| Clogging Coefficient for Multiple-unit Grate Inlet | GrateCoef = |  |  |  | 20 | 20
| Clogging Factor for Multiple-unit Grate Inlet | GrateClog =
| Effective (unclogged) Length of Multiple-unit Grate Inlet | Le = |  |  | ft
| Minimum Velocity Where Grate Spash-Over Begins | Vo = |  |  | fps
| Interception Rate of Frontal Flow | Rf =
| Interception Rate of Side Flow | Rx =
| Actual Interception Capacity | Qa = |  |  | cfs
| Carry-Over Flow = Qo-Qa (to be applied to curb opening or next d/s inlet) | Qb = |  |  | cfs
| Curb or Slotted Inlet Opening Analysis (Calculated) |  | MINOR | MAJOR
| Equivalent Slope Se (based on grate carry-over) | Se = |  |  | ft/ft
| Required Length LT to Have 100% Interception | LT = |  |  | ft
| Under No-Clogging Condition |  | MINOR | MAJOR
| Effective Length of Curb Opening or Slotted Inlet (minimum of L, LT) | L = |  |  | ft
| Interception Capacity | Qi = |  |  | cfs
| Under Clogging Condition |  | MINOR | MAJOR
| Clogging Coefficient | CurbCoef =
| Clogging Factor for Multiple-unit Curb Opening or Slotted Inlet | CurbClog =
| Effective (Unclogged) Length | Le = |  |  | ft
| Actual Interception Capacity | Qa = |  |  | cfs
| Carry-Over Flow = Qb(GRATE)-Qa | Qb = |  |  | cfs
| Summary |  | MINOR | MAJOR
| Total Inlet Interception Capacity | Q = |  |  | cfs
| Total Inlet Carry-Over Flow (flow bypassing inlet) | Qb = |  |  | cfs
| Capture Percentage = Qa/Qo = | C% = |  |  | %
[14 empty] | TBACK = | 0
Checks Type R Lcurb/5
Checks Type 14 Lcurb/3
[14 empty] | Lo = | 0
[14 empty] | Wo = | 0
[14 empty] | Cf-G = | 0 | 0.5
[14 empty] | Cf-C = | 0 | 0.1
[14 empty] | alocal = | 0
[14 empty] | No = | 0
[14 empty] | SBACK = | 0
[14 empty] | nBACK = | 0
[14 empty] | Qo = | 0 | 0
[14 empty] | HCURB = | 0
[14 empty] | TMAX = | 0
[14 empty] | W = | 0
[14 empty] | a = | 0
[14 empty] | Sx = | 0
So =
[14 empty] | nSTREET = | 0 |  |  |  |  | EQ.
[14 empty] | 1 | CDOT Type R Curb Opening | 0 | 0 | 0 | 0 | 0 | Curb
[14 empty] | 2 | CDOT/Denver 13 Valley Grate | 0.74 | 2.44 | 0.27 | 0.02 | 0.74
[14 empty] | 3 | CDOT/Denver 13 Combination | 0.74 | 2.44 | 0.27 | 0.02 | 0.74 | Curb
[14 empty] | 4 | CDOT Type C Grate | 0.28 | 2.28 | 0.18 | 0.01 | 0.28
[14 empty] | 5 | Denver No. 14 Curb Opening | 0 | 0 | 0 | 0 | 0 | Curb
[14 empty] | 6 | Denver No. 16 Combination | 0.3 | 4.85 | 1.31 | 0.15 | 0.3
[14 empty] | 7 | Denver No. 16 Valley Grate | 0.3 | 4.85 | 1.31 | 0.15 | 0.3
[14 empty] | 8 | Directional Cast Vane Grate | 0.3 | 4.85 | 1.31 | 0.15 | 0.3
[14 empty] | 9 | Directional 45-Degree Bar Grate | 0.99 | 2.64 | 0.36 | 0.03 | 0.99
[14 empty] | 10 | Directional 30-Degree Bar Grate | 0.51 | 2.34 | 0.2 | 0.01 | 0.51
[14 empty] | 11 | Reticuline Riveted Grate | 0.28 | 2.28 | 0.18 | 0.01 | 0.28
[14 empty] | 12 | 1-7/8" Bar Grate, Crossbars @ 8" | 2.22 | 4.03 | 0.65 | 0.06 | 2.22
[14 empty] | 13 | 1-7/8" Bar Grate, Crossbars @ 4" | 0.74 | 2.44 | 0.27 | 0.02 | 0.74
[14 empty] | 14 | 1-1/8" Bar Grate, Crossbars @ 8" | 1.76 | 3.12 | 0.45 | 0.03 | 1.76
[14 empty] | 15 | Slotted Inlet Parallel to Flow | 0 | 0 | 0 | 0 | 0 | Curb
[14 empty] | 16 | Slotted Inlet Normal to Flow | 0.74 | 2.44 | 0.27 | 0.02 | 0.74 | Guessed
[14 empty] | 17 | User-Defined Combination
[15 empty] | MINOR | MAJOR
[13 empty] | 29 | Qx =
[13 empty] | 30 | Qw =
[13 empty] | 31 | QBACK =
[13 empty] | 32 | As =
[13 empty] | 33 | Vs =
[13 empty] | 34 | dLOCAL =
[13 empty] | 36 | L = | [5 empty] | MINOR | MAJOR
[13 empty] | 37 | Eo-GRATE = |  |  |  |  | GRATETYPE = | 3
[13 empty] | 39 | Vo = |  |  |  | 24 | Qo =
[13 empty] | 47 | Vo = |  |  |  | 25 | T =
[13 empty] | 40 | Rf = |  |  |  | 26 | d =
[13 empty] | 41 | Rx = |  |  |  | 27 | dCROWN =
[13 empty] | 42 | Qi = |  |  |  | 28 | Eo =
[13 empty] | 44 | GrateCoef =
[13 empty] | 45 | GrateClog =
[13 empty] | 46 | Le =
[13 empty] | 49 | Rx =
[13 empty] | 50 | Qa =
[13 empty] | 51 | Qb =
[13 empty] | 48 | Rf =
[13 empty] | 53 | Se =
[13 empty] | 54 | LT =
[13 empty] | 59 | CurbCoef =
[13 empty] | 60 | CurbClog =
[13 empty] | 61 | Le =
[13 empty] | 56 | L =
[13 empty] | 57 | Qi =
[13 empty] | 62 | Qa =
[13 empty] | 63 | Qb =
[13 empty] | 65 | Q =
[13 empty] | 66 | Qb =
[13 empty] | 67 | C% =
Note on D42: UDFCD: The sewer should be sized for the sum of the unclogged capacities.
Note on E42: UDFCD: The sewer should be sized for the sum of the unclogged capacities.
Note on D57: UDFCD: The sewer should be sized for the sum of the unclogged capacities.
Note on E57: UDFCD: The sewer should be sized for the sum of the unclogged capacities.

## Inlet In Sump
[7 empty] | Q Intercepted (cfs) | Grate Weir Flow Depth (in.) | Comb. Orif./ Weir Flow Depth (in.) | Comb. Orif./ Orif. Flow Depth (in.) | Curb Opening Only Flow Depth (in.) | Reported Design Flow Depth (in.) | Reported Design Flow Spread (ft.)
INLET IN A SUMP OR SAG LOCATION
Project = | Enter Your Project Name Here On Sheet 'Q-Peak' |  |  |  |  | 0 | 0
Inlet ID = | Enter Your Inlet ID Here On Sheet 'Q-Peak' |  |  |  |  | 1 | 1
[6 empty] | 2 | 2
[6 empty] | 3 | 3
[6 empty] | 4 | 4
[6 empty] | 5 | 5
[6 empty] | 6 | 6
[6 empty] | 7 | 7
[6 empty] | 8 | 8
[6 empty] | 9 | 9
[6 empty] | 10 | 10
| Design Information (Input) |  | MINOR | MAJOR |  | 11 | 11
| Type of Inlet | Type = | CDOT/Denver 13 Combination |  |  | 12 | 12
| Local Depression (additional to continuous gutter depression 'a' from 'Q-Allow') | alocal = |  |  | inches | 13 | 13
| Number of Unit Inlets (Grate or Curb Opening) | No = |  |  |  | 14 | 14
| Grate Information |  | MINOR | MAJOR |  | 15 | 15
| Length of a Unit Grate | Lo (G) = |  |  | feet | 16 | 16
| Width of a Unit Grate | Wo = |  |  | feet | 17 | 17
| Area Opening Ratio for a Grate (typical values 0.15-0.90) | Aratio = |  |  |  | 18 | 18
| Clogging Factor for a Single Grate (typical value 0.50 - 0.70) | Cf (G) = |  |  |  | 19 | 19
| Grate Weir Coefficient (typical value 3.00) | Cw (G) = |  |  |  | 20 | 20
| Grate Orifice Coefficient (typical value 0.67) | Co (G) = |  |  |  | 21 | 21
| Curb Opening Information |  | MINOR | MAJOR |  | 22 | 22
| Length of a Unit Curb Opening | Lo (C) = |  |  | feet | 23 | 23
| Height of Vertical Curb Opening in Inches | Hvert = |  |  | inches | 24 | 24
| Height of Curb Orifice Throat in Inches | Hthroat = |  |  | inches | 25 | 25
| Angle of Throat (see USDCM Figure ST-5) | Theta = |  |  | degrees | 26 | 26
| Side Width for Depression Pan (typically the gutter width of feet) | Wp = |  |  | feet | 27 | 27
| Clogging Factor for a Single Curb Opening (typical value 0.10) | Cf (C) = |  |  |  | 28 | 28
| Curb Opening Weir Coefficient (typical value 2.30-3.00) | Cw (C) = |  |  |  | 29 | 29
| Curb Opening Orifice Coefficient (typical value 0.67) | Co (C) = |  |  |  | 30 | 30
| Resulting Gutter Flow Depth for Grate Inlet Capacity in a Sump |  | MINOR | MAJOR |  | 31 | 31
| Clogging Coefficient for Multiple Units | Coef = |  |  |  | 32 | 32
| Clogging Factor for Multiple Units | Clog = |  |  |  | 33 | 33
| Grate as a Weir |  |  |  |  | 34 | 34
| Flow Depth at Local Depression without Clogging | dwi = |  |  | inches | 35 | 35
| #VALUE! | dcurb-un = |  |  | inches | 36 | 36
| Flow Depth at Local Depression with Clogging | dwa = |  |  | inches | 37 | 37
| #VALUE! | dcurb-cl = |  |  | inches | 38 | 38
| Grate as an Orifice |  | MINOR | MAJOR |  | 39 | 39
| Flow Depth at Local Depression without Clogging | doi = |  |  | inches | 40 | 40
| Flow Depth at Local Depression with Clogging | doa = |  |  | inches
| Resulting Gutter Flow Depth Outside of Local Depression | da-Grate = |  |  | inches
| Resulting Gutter Flow Depth for Curb Opening Inlet Capacity in a Sump |  | MINOR | MAJOR
| Clogging Coefficient for Multiple Units | Coef =
| Clogging Factor for Multiple Units | Clog =
| Curb as a Weir, Grate as an Orifice |  | MINOR | MAJOR
| Flow Depth at Local Depression without Clogging | dwi = |  |  | inches
| Flow Depth at Local Depression with Clogging | dwa = |  |  | inches
| Curb as an Orifice, Grate as an Orifice |  | MINOR | MAJOR
| Flow Depth at Local Depression without Clogging | doi = |  |  | inches
| Flow Depth at Local Depression with Clogging | doa = |  |  | inches
| Resulting Gutter Flow Depth Outside of Local Depression | da-Curb = |  |  | inches
| Resultant Street Conditions |  | MINOR | MAJOR
| Total Inlet Length | L = |  |  | feet
| Total Inlet Interception Capacity (Design Discharge from Q-Peak) | Qa = |  |  | cfs
| Resultant Gutter Flow Depth (based on sheet Q-Allow geometry) | d = |  |  | inches | [14 empty] | EQ.
| Resultant Street Flow Spread (based on sheet Q-Allow geometry) | T = |  |  | ft. >T-Crown | [8 empty] | 1 | CDOT Type R Curb Opening | 0 | 0 | 0 | 0 | 0 | Curb
| Resultant Flow Depth at Street Crown | dCROWN = |  |  | inches | [8 empty] | 2 | CDOT/Denver 13 Valley Grate | 0.74 | 2.44 | 0.27 | 0.02 | 0.74
[14 empty] | 3 | CDOT/Denver 13 Combination | 0.74 | 2.44 | 0.27 | 0.02 | 0.74
[14 empty] | 4 | CDOT Type C Grate | 0.28 | 2.28 | 0.18 | 0.01 | 0.28
[14 empty] | 5 | Denver No. 14 Curb Opening | 0 | 0 | 0 | 0 | 0 | Curb
[14 empty] | 6 | Denver No. 16 Combination | 0.3 | 4.85 | 1.31 | 0.15 | 0.3
[14 empty] | 7 | Denver No. 16 Valley Grate | 0.3 | 4.85 | 1.31 | 0.15 | 0.3
[14 empty] | 8 | Directional Cast Vane Grate | 0.3 | 4.85 | 1.31 | 0.15 | 0.3
[14 empty] | 9 | Directional 45-Degree Bar Grate | 0.99 | 2.64 | 0.36 | 0.03 | 0.99
[14 empty] | 10 | Directional 30-Degree Bar Grate | 0.51 | 2.34 | 0.2 | 0.01 | 0.51
[14 empty] | 11 | Reticuline Riveted Grate | 0.28 | 2.28 | 0.18 | 0.01 | 0.28
[14 empty] | 12 | 1-7/8" Bar Grate, Crossbars @ 8" | 2.22 | 4.03 | 0.65 | 0.06 | 2.22
[14 empty] | 13 | 1-7/8" Bar Grate, Crossbars @ 4" | 0.74 | 2.44 | 0.27 | 0.02 | 0.74
[14 empty] | 14 | 1-1/8" Bar Grate, Crossbars @ 8" | 1.76 | 3.12 | 0.45 | 0.03 | 1.76
[14 empty] | 15 | Slotted Inlet Parallel to Flow | 0 | 0 | 0 | 0 | 0 | Curb
[14 empty] | 16 | Slotted Inlet Normal to Flow | 0.74 | 2.44 | 0.27 | 0.02 | 0.74 | estimated
[14 empty] | 17 | User-Defined Combination
[14 empty] | GRATETYPE = | 3
Checks Type R Lcurb/5
Checks Type 14 Lcurb/3
Lo =
Wo =
Cf-G =
Cf-C =
alocal =
No =
[14 empty] | SBACK = | 0 | 0
[14 empty] | nBACK = | 0 | 0
Qo =
[14 empty] | HCURB = | 0 | 0
[14 empty] | TMAX = | 0 | 0
[14 empty] | W = | 0 | 0
[14 empty] | a = | 0 | 0
[14 empty] | Sx = | 0 | 0
[14 empty] | So = | 0 | 0
[14 empty] | nSTREET = | 0 | 0
[15 empty] | 3.6205 | 12.019
Grate Coef =
Grate Clog =
Grate dwi =
Grate dwa =
Grate doi =
Grate doa =
da-Grate =
Curb Coef =
Curb Clog =
Curb dwi =
Curb dwa =
Curb doi =
Curb doa =
da-Curb =
L =
Qa =
d =
T =
dCROWN =
Warning 1
Warning 2
Warning 3
Warning 4
Type Warning
LoGrate Warning
Wo Warning
Aratio Warning
Cf (G) Warning
Cw (G) Warning
Co (G) Warning
Alocal Warning
Hvert Warning
Hthroat Warning
Theta Warning
Wp Warning
Cf (C) Warning
Cw (C) Warning
Co (C) Warning
LoCurb Warning
QComboGrate in grate weir flow unclogged
QComboGrate in grate weir flow clogged
QComboGrate in curb weir flow unclogged
QComboGrate in curb orif flow unclogged
QComboGrate in curb weir flow clogged
QComboGrate in curb orif flow clogged
Note on D40: UDFCD: If the curb only flow depth is smaller than the grate weir depth, it is used instead.
Note on E40: UDFCD: If the curb only flow depth is smaller than the grate weir depth, it is used instead.
Note on D42: UDFCD: If the curb only flow depth is smaller than the grate weir depth, it is used instead.
Note on E42: UDFCD: If the curb only flow depth is smaller than the grate weir depth, it is used instead.
Note on D60: UDFCD: For combination inlets, if the grate weir depth is greater than the grate orifice / curb orifice depth, this value will be the smaller of: 1) the curb only depth, or 2) the average of the grate weir depth plus the grate orifice / curb orifice depth.
Note on E60: UDFCD: For combination inlets, if the grate weir depth is greater than the grate orifice / curb orifice depth, this value will be the smaller of: 1) the curb only depth, or 2) the average of the grate weir depth plus the grate orifice / curb orifice depth.