## Bioretention
Bioretention
Storage Volume (Sv)
Sv = SA x [(dmedia x ŋmedia) + (dgravel x ŋgravel)] + (SAaverage x dponding )
SAaverage = 0.5 × (Top of Ponding Area + Bottom of Ponding Area)
Top of Ponding Area |  |  | ft2
Top of Filter Media Surface Area (SA) |  |  | ft2
Depth of Filter Media (dmedia) |  |  | ft
Filter Media Effective Porosity (ŋmedia) |  | 0.25
Depth of Gravel Layer (dgravel) |  |  | ft
Gravel Layer Effective Porosity (ŋgravel) |  | 0.4
Average Ponding Surface Area (SAaverage) |  | 0 | ft2
Max. Ponding Depth (dponding) |  |  | ft
Sv | 0 | ft3
(value to input into column E of BMPs sheet)

## Permeable Pavement
Permeable Pavement
Storage Volume (Sv)
Sv =Ap[(dp x ŋr) + (i/2 x tf)]
Permeable pavement surface area (Ap) |  |  | ft2
Depth of reservoir layer (dp) |  |  | ft
Field verified infiltration rate (i) |  |  | ft/day
Effective porosity of reservoir layer (ŋr) |  | 0.35
Time to fill the reservoir layer (tf) |  | 0.083 | day
Sv | 0 | ft3
(value to input into column E of BMPs sheet)

## Infiltration
Infiltration
Maximum Depth of Runoff that can be Infiltrated, ft (dmax)
Maximum Water Depth for Infiltration Practice
dmax = i/2 x td | dmax | 0 | ft
Infiltration Practice Depth
dwater = dpond + dgravel/ŋr | dwater | 0 | ft
Field-Verified Infiltration Rate (i) |  |  | ft/day
Max. Drawdown Time (td) |  | 3 | day
Depth of Ponded Area (dpond) |  |  | ft
Depth of Stone Reservoir (dgravel) |  |  | ft
Stone Reservoir Effective Porosity (ŋr) |  | 0.35
Storage Volume
Sv = SA x [dwater + (i/2 x tf)]
Surface Area (SA) |  |  | ft2
Depth of Water to be Infiltrated (dwater) |  | 0 | ft
Field-Verified Infiltration Rate (i) |  | 0 | ft/day
Time to Fill the Infiltration Practice |  | 0.083 | day
Sv | 0 | ft3
(value to input into column E of BMPs sheet)

## Green Roof
Green Roof
Storage Volume (Sv)
Sv = SA X [(d x ŋ1) + (DL x ŋ2)]/12
Green Roof Area (SA) |  |  | ft2
Media Depth (d) |  |  | in
Drainage Layer Depth (DL) |  |  | in
Media Porosity Max. Water Retention (ŋ1)
Drainage Layer Porosity Max. Water Retention ( ŋ2)
Sv | 0 | ft3
(value to input into column E of BMPs sheet)

## Disconnection-Simple
Impervious Surface Disconnection - Simple Disconnection
Simple Disconnection
Level spreader being used?
Disconnection area width |  | ft
Disconnection area length |  | ft
Turf reinforcement at disconnection area?
Slope of receiving area |  | %
Disconnection area (SAdisconnection) | 0 | ft2
Storage Volume (Sv)
Sv = 1/12 x SAdisconnection | 0 | ft3
(value to input into column E of BMPs sheet*)
*Note: If disconnection area is A/B soils, input into row 13 of the BMPs sheet.
If disconnection area is C/D soils, input into row 14 of the BMPs sheet.
Yes
No

## Disconnection-Forest
Impervious Surface Disconnection - Disconnection to Forest/Open Area
Disconnection to Forest/Open Area
Level spreader being used?
Disconnection area width |  | ft
Disconnection area length |  | ft
Slope of receiving area (first 10 feet) |  | %
Slope of receiving area (after first 10 feet) |  | %
Disconnection area (SAdisconnection) | 0 | ft2
Storage Volume (Sv)
Sv = 1/12 x SAdisconnection | 0 | ft3
(value to input into column E of BMPs sheet*)
*Note: Input into row 15 of the BMPs sheet.
Yes
No

## Disconnection-Filter Path
Impervious Surface Disconnection - Soil Compost-Amended Filter Path
Disconnection to a Soil Compost-Amended Filter Path
Disconnection area width | 10 | ft
Disconnection area length |  | ft
Slope of receiving area |  | %
Disconnection area (SAdisconnection) | 0 | ft2
Storage Volume (Sv)
Sv = 1/12 x SAdisconnection | 0 | ft3
(value to input into column E of BMPs sheet*)
*Note: Input into row 13 of the BMPs sheet.
Yes
No

## Grass Channel
Grass Channel
Contributing Drainage Area (acre)
Cover Type | Soil Type A | CN | Rv | Soil Type B | CN | Rv | Soil Type C | CN | Rv | Soil Type D | CN | Rv | Total (acre) | % Cover | Rv
Forest Cover/Open Space |  | 30 | 0.02 |  | 55 | 0.03 |  | 70 | 0.04 |  | 77 | 0.05 | 0 | 0% | 0
Turf Cover |  | 39 | 0.15 |  | 61 | 0.2 |  | 74 | 0.22 |  | 80 | 0.25 | 0 | 0% | 0
Impervious Cover |  | 98 | 0.95 |  | 98 | 0.95 |  | 98 | 0.95 |  | 98 | 0.95 | 0 | 0% | 0
Total | 0 |  |  | 0 |  |  | 0 |  |  | 0 |  |  | 0 | 0% | 0
Is Site Located Within 1,000 ft of a Shellfish Bed? |  | No
Yes
No
| P (in) | 1.2
Runoff | 0 | ft3
Peak Rainfall Intensity
i = a / [(b + tc)c]
Time of Concentration (tc) |  | 9 | min
Water Quality Event Coefficient (a) |  | 135.65
Water Quality Event Coefficient (b) |  | 40.2
Water Quality Event Coefficient (c) |  | 1.0863
Rainfall Intensity (i) | 1.9699 | in/hr
Rational Formula
QpWQE = C x i x A
Rational Method Runoff Coefficient (C )
Rainfall Intensity (i) |  | 1.9699 | in/hr
Contributing Drainage Area (A) |  | 0 | acres
WQE Peak Rate of Discharge (QpWQE) | 0 | ft3/s
Minimum Width
W = (n x QpWQE) / (1.49 x D5/2 x S1/2)
Roughness Coefficient (n) |  | 0.2
WQE Peak Rate of Discharge (QpWQE) |  | 0 | ft3/s
Hydraulic Radius = Flow Depth (D) |  |  | ft
Channel Slope (S) |  |  | ft/ft
Min. Channel Width (W) | #DIV/0! | ft
Corresponding Velocity
V = QpWQE / (W x D)
WQE Peak Rate of Discharge (QpWQE) |  | 0 | ft3/s
Channel Width (W) |  |  | ft
Flow Depth (D) |  | 0 | ft
Flow Velocity (V) | #DIV/0! | ft/s
Channel Length
L = 540 x V
Flow Velocity |  | #DIV/0! | ft/s
Channel Length (L) | #DIV/0! | ft
Storage Volume (Sv)
Sv = Design Volume |  | ft3
(value to input into column E of BMPs sheet)

## Dry Swale
Dry Swale
Storage Volume (Sv)
Sv = SA x [(dmedia x ŋmedia) + (dgravel x ŋgravel)] + (SAaverage x dponding )
SAaverage = 0.5 × (Top of Ponding Area + Bottom of Ponding Area)
Top of Ponding Area |  |  | ft2
Top of Filter Media Surface Area (SA) |  |  | ft2
Depth of Filter Media (dmedia) |  |  | ft
Filter Media Effective Porosity (ŋmedia) |  | 0.25
Depth of Gravel Layer (dgravel) |  |  | ft
Gravel Layer Effective Porosity (ŋgravel) |  | 0.4
Average Ponding Surface Area (SAaverage) |  | 0 | ft2
Max. Ponding Depth (dponding) |  |  | ft
Sv | 0 | ft3
(value to input into column E of BMPs sheet)

## RSC
Regenerative Stormwater Conveyance
Storage Volume (Sv)
Sv = (SA x dmedia x ŋmedia) + (SAaverage x dpools x Number of Pools)
SAaverage = 0.5 × (Top of Pool Area + Bottom Pool Area)
Top of Ponding Area |  |  | ft2
Top of Filter Media Surface Area (SA) |  |  | ft2
Depth of Filter Media (dmedia) |  |  | ft
Filter Media Effective Porosity (ŋmedia) |  | 0.25
Average Pool Surface Area (SAaverage) |  | 0 | ft2
Max. Pool Depth (dpools) |  |  | ft
Number of Pools
Sv | 0 | ft3
(value to input into column E of BMPs sheet)

## Filtering Systems
Filtering Systems
Storage Volume (Sv)
Sv = [SAfilter x k x (havg + df) x tf] / df
Filter Surface Area (SAfilter) |  |  | ft2
Depth of Filter Media (df) |  |  | ft
Coefficient of Permeability (k) |  | 3.5 | ft/day
Average Height of Water above Filter Bed (havg) |  |  | ft
Allowable Drawdown Time (tf) |  | 1.67 | days
Sv | #DIV/0! | ft3
(value to input into column E of BMPs sheet)