## Basin 1
PROJECT: |  |  |  |  | Input Values in Gray Areas Only
SUB-BASIN ID:
SHEET FLOW | SEG #1 | SEG #2
MANNING'S "n" | 0.035
2- YEAR, 24- HR. RAIN FALL (IN) | 4.5 | 4
FLOW LENGTH (FT) | 300
ELEV UP (NGVD FT) | 45
ELEV DOWN (NGVD FT) | 43.5
LAND SLOPE (FT/FT) | 0.005 | 0
TIME OF CONCENTRATION (HRS) | 0.18024 | 0 | 0.18024
SHALLOW CONCENTRATED FLOW | SEG #1 | SEG #2
SURFACE DESCRIPTION (P OR U) | U | P | U
FLOW LENGTH (FT) | 500 | 1 | P
ELEV UP (NGVD FT) | 43.5 | 1
ELEV DOWN (NGVD FT) | 41.5 | 0
WATERCOURSE SLOPE (FT/FT) | 0.004 | 1
AVERAGE VELOCITY (FT/SEC) | 1.0204 | 20.3282
TIME OF CONCENTRATION (HRS) | 0.13611 | 1.3665e-05 | 0.13612
| RECTANGULAR CHANNEL | [5 empty] | TRAPEZOIDAL CHANNEL
CHANNEL FLOW | SEG #1 | SEG #2 | SEG #3 | SEG #4 |  | CHANNEL FLOW | SEG #1 | SEG #2 | SEG #3 | SEG #4
BOTTOM WIDTH (FT) | [5 empty] | BOTTOM WIDTH (FT) | 10 | 12 | 10
DEPTH (FT) | [5 empty] | DEPTH (FT) | 4 | 4.5 | 5
AREA (SQ. FT) | 0 | 0 | 0 | 0 |  | SIDE SLOPES (?H:1V) (FT) | 1 | 1 | 1
WETTED PERIMETER (FT) | 0 | 0 | 0 | 0 |  | AREA (SQ. FT) | 56 | 74.25 | 75 | 0
HYDRAULIC RADIUS (FT) | 0 | 0 | 0 | 0 |  | WETTED PERIMETER (FT) | 21.3137 | 24.7279 | 24.1421 | 0
FLOW LENGTH (FT) | [5 empty] | HYDRAULIC RADIUS (FT) | 2.6274 | 3.0027 | 3.1066 | 0
ELEV UP (NGVD FT) | [5 empty] | FLOW LENGTH (FT) | 1500 | 1500 | 1500
ELEV DOWN (NGVD FT) | [5 empty] | ELEV UP (NGVD FT) | 42.5 | 38 | 33.5
CHANNEL SLOPE (FT/FT) | 0 | 0 | 0 | 0 |  | ELEV DOWN (NGVD FT) | 38 | 33.5 | 30
MANNING'S "n" | [5 empty] | CHANNEL SLOPE (FT/FT) | 0.003 | 0.003 | 0.0023333 | 0
AVERAGE VELOCITY (FT/SEC) | 0 | 0 | 0 | 0 |  | MANNING'S "n" | 0.035 | 0.035 | 0.035
TIME OF CONCENTRATION (HRS) | 0 | 0 | 0 | 0 | 0 | AVERAGE VELOCITY (FT/SEC) | 4.4541 | 4.8709 | 4.3948 | 0
[6 empty] | TIME OF CONCENTRATION (HRS) | 0.093546 | 0.085542 | 0.094809 | 0 | 0.2739
| TRIANGULAR CHANNEL | [5 empty] | CIRCULAR CHANNEL (Gravity Flow)
CHANNEL FLOW | SEG #1 | SEG #2 | SEG #3 | SEG #4 |  | CHANNEL FLOW | SEG #1 | SEG #2 | SEG #3 | SEG #4
TOP WIDTH (FT) | [5 empty] | PIPE DIAMETER (IN) | 0
DEPTH (FT) | [5 empty] | AREA (SQ. FT) | 0 | 0 | 0 | 0
AREA (SQ. FT) | 0 | 0 | 0 | 0 |  | WETTED PERIMETER (FT) | 0 | 0 | 0 | 0
WETTED PERIMETER (FT) | 0 | 0 | 0 | 0 |  | HYDRAULIC RADIUS (FT) | 0 | 0 | 0 | 0
HYDRAULIC RADIUS (FT) | 0 | 0 | 0 | 0 |  | FLOW LENGTH (FT) | 0
FLOW LENGTH (FT) | [5 empty] | ELEV UP (NGVD FT) | 0
ELEV UP (NGVD FT) | [5 empty] | ELEV DOWN (NGVD FT) | 0
ELEV DOWN (NGVD FT) | [5 empty] | CHANNEL SLOPE (FT/FT) | 0 | 0 | 0 | 0
CHANNEL SLOPE (FT/FT) | 0 | 0 | 0 | 0 |  | MANNING'S "n" | 0
MANNING'S "n" | [5 empty] | AVERAGE VELOCITY (FT/SEC) | 0 | 0 | 0 | 0
AVERAGE VELOCITY (FT/SEC) | 0 | 0 | 0 | 0 |  | TIME OF CONCENTRATION (HRS) | 0 | 0 | 0 | 0 | 0
TIME OF CONCENTRATION (HRS) | 0 | 0 | 0 | 0 | 0
TOTAL TIME OF CONCENTRATION (HOURS) |  |  |  | 0.59026
TOTAL TIME OF CONCENTRATION (MINUTES) |  |  |  | 35.4156
LAG TIME (HOURS) |  |  |  | 0.35416

## Basin 2
PROJECT: |  |  |  |  | Input Values in Gray Areas Only
SUB-BASIN ID:
SHEET FLOW | SEG #1 | SEG #2
MANNING'S "n" | 0.035
2- YEAR, 24- HR. RAIN FALL (IN) | 4.5 | 4
FLOW LENGTH (FT) | 300
ELEV UP (NGVD FT) | 45
ELEV DOWN (NGVD FT) | 43.5
LAND SLOPE (FT/FT) | 0.005 | 0
TIME OF CONCENTRATION (HRS) | 0.18024 | 0 | 0.18024
SHALLOW CONCENTRATED FLOW | SEG #1 | SEG #2
SURFACE DESCRIPTION (P OR U) | U | P | U
FLOW LENGTH (FT) | 500 | 1 | P
ELEV UP (NGVD FT) | 43.5 | 1
ELEV DOWN (NGVD FT) | 41.5 | 0
WATERCOURSE SLOPE (FT/FT) | 0.004 | 1
AVERAGE VELOCITY (FT/SEC) | 1.0204 | 20.3282
TIME OF CONCENTRATION (HRS) | 0.13611 | 1.3665e-05 | 0.13612
| RECTANGULAR CHANNEL | [5 empty] | TRAPEZOIDAL CHANNEL
CHANNEL FLOW | SEG #1 | SEG #2 | SEG #3 | SEG #4 |  | CHANNEL FLOW | SEG #1 | SEG #2 | SEG #3 | SEG #4
BOTTOM WIDTH (FT) | [5 empty] | BOTTOM WIDTH (FT) | 10 | 12 | 10
DEPTH (FT) | [5 empty] | DEPTH (FT) | 4 | 4.5 | 5
AREA (SQ. FT) | 0 | 0 | 0 | 0 |  | SIDE SLOPES (?H:1V) (FT) | 1 | 1 | 1
WETTED PERIMETER (FT) | 0 | 0 | 0 | 0 |  | AREA (SQ. FT) | 56 | 74.25 | 75 | 0
HYDRAULIC RADIUS (FT) | 0 | 0 | 0 | 0 |  | WETTED PERIMETER (FT) | 21.3137 | 24.7279 | 24.1421 | 0
FLOW LENGTH (FT) | [5 empty] | HYDRAULIC RADIUS (FT) | 2.6274 | 3.0027 | 3.1066 | 0
ELEV UP (NGVD FT) | [5 empty] | FLOW LENGTH (FT) | 1500 | 1500 | 1500
ELEV DOWN (NGVD FT) | [5 empty] | ELEV UP (NGVD FT) | 42.5 | 38 | 33.5
CHANNEL SLOPE (FT/FT) | 0 | 0 | 0 | 0 |  | ELEV DOWN (NGVD FT) | 38 | 33.5 | 30
MANNING'S "n" | [5 empty] | CHANNEL SLOPE (FT/FT) | 0.003 | 0.003 | 0.0023333 | 0
AVERAGE VELOCITY (FT/SEC) | 0 | 0 | 0 | 0 |  | MANNING'S "n" | 0.035 | 0.035 | 0.035
TIME OF CONCENTRATION (HRS) | 0 | 0 | 0 | 0 | 0 | AVERAGE VELOCITY (FT/SEC) | 4.4541 | 4.8709 | 4.3948 | 0
[6 empty] | TIME OF CONCENTRATION (HRS) | 0.093546 | 0.085542 | 0.094809 | 0 | 0.2739
| TRIANGULAR CHANNEL | [5 empty] | CIRCULAR CHANNEL (Gravity Flow)
CHANNEL FLOW | SEG #1 | SEG #2 | SEG #3 | SEG #4 |  | CHANNEL FLOW | SEG #1 | SEG #2 | SEG #3 | SEG #4
TOP WIDTH (FT) | [5 empty] | PIPE DIAMETER (IN) | 0
DEPTH (FT) | [5 empty] | AREA (SQ. FT) | 0 | 0 | 0 | 0
AREA (SQ. FT) | 0 | 0 | 0 | 0 |  | WETTED PERIMETER (FT) | 0 | 0 | 0 | 0
WETTED PERIMETER (FT) | 0 | 0 | 0 | 0 |  | HYDRAULIC RADIUS (FT) | 0 | 0 | 0 | 0
HYDRAULIC RADIUS (FT) | 0 | 0 | 0 | 0 |  | FLOW LENGTH (FT) | 0
FLOW LENGTH (FT) | [5 empty] | ELEV UP (NGVD FT) | 0
ELEV UP (NGVD FT) | [5 empty] | ELEV DOWN (NGVD FT) | 0
ELEV DOWN (NGVD FT) | [5 empty] | CHANNEL SLOPE (FT/FT) | 0 | 0 | 0 | 0
CHANNEL SLOPE (FT/FT) | 0 | 0 | 0 | 0 |  | MANNING'S "n" | 0
MANNING'S "n" | [5 empty] | AVERAGE VELOCITY (FT/SEC) | 0 | 0 | 0 | 0
AVERAGE VELOCITY (FT/SEC) | 0 | 0 | 0 | 0 |  | TIME OF CONCENTRATION (HRS) | 0 | 0 | 0 | 0 | 0
TIME OF CONCENTRATION (HRS) | 0 | 0 | 0 | 0 | 0
TOTAL TIME OF CONCENTRATION (HOURS) |  |  |  | 0.59026
TOTAL TIME OF CONCENTRATION (MINUTES) |  |  |  | 35.4156
LAG TIME (HOURS) |  |  |  | 0.35416

## Basin 3
PROJECT: |  |  |  |  | Input Values in Gray Areas Only
SUB-BASIN ID:
SHEET FLOW | SEG #1 | SEG #2
MANNING'S "n" | 0.015
2- YEAR, 24- HR. RAIN FALL (IN) | 4 | 4
FLOW LENGTH (FT) | 300
ELEV UP (NGVD FT) | 1033
ELEV DOWN (NGVD FT) | 1029.2
LAND SLOPE (FT/FT) | 0.012667 | 0
TIME OF CONCENTRATION (HRS) | 0.066923 | 0 | 0.066923
SHALLOW CONCENTRATED FLOW | SEG #1 | SEG #2
SURFACE DESCRIPTION (P OR U) | U | P | U
FLOW LENGTH (FT) | 0.5 | 1 | P
ELEV UP (NGVD FT) | 1 | 1
ELEV DOWN (NGVD FT) | 0 | 0
WATERCOURSE SLOPE (FT/FT) | 2 | 1
AVERAGE VELOCITY (FT/SEC) | 22.8176 | 20.3282
TIME OF CONCENTRATION (HRS) | 6.0869e-06 | 1.3665e-05 | 1.9752e-05
| RECTANGULAR CHANNEL | [5 empty] | TRAPEZOIDAL CHANNEL
CHANNEL FLOW | SEG #1 | SEG #2 | SEG #3 | SEG #4 |  | CHANNEL FLOW | SEG #1 | SEG #2 | SEG #3 | SEG #4
BOTTOM WIDTH (FT) | [5 empty] | BOTTOM WIDTH (FT) | 15
DEPTH (FT) | [5 empty] | DEPTH (FT) | 7
AREA (SQ. FT) | 0 | 0 | 0 | 0 |  | SIDE SLOPES (?H:1V) (FT) | 4
WETTED PERIMETER (FT) | 0 | 0 | 0 | 0 |  | AREA (SQ. FT) | 301 | 0 | 0 | 0
HYDRAULIC RADIUS (FT) | 0 | 0 | 0 | 0 |  | WETTED PERIMETER (FT) | 72.7235 | 0 | 0 | 0
FLOW LENGTH (FT) | [5 empty] | HYDRAULIC RADIUS (FT) | 4.139 | 0 | 0 | 0
ELEV UP (NGVD FT) | [5 empty] | FLOW LENGTH (FT) | 625
ELEV DOWN (NGVD FT) | [5 empty] | ELEV UP (NGVD FT) | 1007
CHANNEL SLOPE (FT/FT) | 0 | 0 | 0 | 0 |  | ELEV DOWN (NGVD FT) | 1003
MANNING'S "n" | [5 empty] | CHANNEL SLOPE (FT/FT) | 0.0064 | 0 | 0 | 0
AVERAGE VELOCITY (FT/SEC) | 0 | 0 | 0 | 0 |  | MANNING'S "n" | 0.035
TIME OF CONCENTRATION (HRS) | 0 | 0 | 0 | 0 | 0 | AVERAGE VELOCITY (FT/SEC) | 8.8212 | 0 | 0 | 0
[6 empty] | TIME OF CONCENTRATION (HRS) | 0.019681 | 0 | 0 | 0 | 0.019681
| TRIANGULAR CHANNEL | [5 empty] | CIRCULAR CHANNEL (Gravity Flow)
CHANNEL FLOW | SEG #1 | SEG #2 | SEG #3 | SEG #4 |  | CHANNEL FLOW | SEG #1 | SEG #2 | SEG #3 | SEG #4
TOP WIDTH (FT) | [5 empty] | PIPE DIAMETER (IN) | 18
DEPTH (FT) | [5 empty] | AREA (SQ. FT) | 1.7663 | 0 | 0 | 0
AREA (SQ. FT) | 0 | 0 | 0 | 0 |  | WETTED PERIMETER (FT) | 4.71 | 0 | 0 | 0
WETTED PERIMETER (FT) | 0 | 0 | 0 | 0 |  | HYDRAULIC RADIUS (FT) | 0.375 | 0 | 0 | 0
HYDRAULIC RADIUS (FT) | 0 | 0 | 0 | 0 |  | FLOW LENGTH (FT) | 99
FLOW LENGTH (FT) | [5 empty] | ELEV UP (NGVD FT) | 1023.32
ELEV UP (NGVD FT) | [5 empty] | ELEV DOWN (NGVD FT) | 1021.59
ELEV DOWN (NGVD FT) | [5 empty] | CHANNEL SLOPE (FT/FT) | 0.017475 | 0 | 0 | 0
CHANNEL SLOPE (FT/FT) | 0 | 0 | 0 | 0 |  | MANNING'S "n" | 0.013
MANNING'S "n" | [5 empty] | AVERAGE VELOCITY (FT/SEC) | 7.8532 | 0 | 0 | 0
AVERAGE VELOCITY (FT/SEC) | 0 | 0 | 0 | 0 |  | TIME OF CONCENTRATION (HRS) | 0.0035017 | 0 | 0 | 0 | 0.0035017
TIME OF CONCENTRATION (HRS) | 0 | 0 | 0 | 0 | 0
TOTAL TIME OF CONCENTRATION (HOURS) |  |  |  | 0.090125
TOTAL TIME OF CONCENTRATION (MINUTES) |  |  |  | 5.4075
LAG TIME (HOURS) |  |  |  | 0.054075

## Basin 4
PROJECT: |  |  |  |  | Input Values in Gray Areas Only
SUB-BASIN ID:
SHEET FLOW | SEG #1 | SEG #2
MANNING'S "n" | 0.015
2- YEAR, 24- HR. RAIN FALL (IN) | 4 | 4
FLOW LENGTH (FT) | 300
ELEV UP (NGVD FT) | 1033
ELEV DOWN (NGVD FT) | 1029.2
LAND SLOPE (FT/FT) | 0.012667 | 0
TIME OF CONCENTRATION (HRS) | 0.066923 | 0 | 0.066923
SHALLOW CONCENTRATED FLOW | SEG #1 | SEG #2
SURFACE DESCRIPTION (P OR U) | U | P | U
FLOW LENGTH (FT) | 0.5 | 1 | P
ELEV UP (NGVD FT) | 1 | 1
ELEV DOWN (NGVD FT) | 0 | 0
WATERCOURSE SLOPE (FT/FT) | 2 | 1
AVERAGE VELOCITY (FT/SEC) | 22.8176 | 20.3282
TIME OF CONCENTRATION (HRS) | 6.0869e-06 | 1.3665e-05 | 1.9752e-05
| RECTANGULAR CHANNEL | [5 empty] | TRAPEZOIDAL CHANNEL
CHANNEL FLOW | SEG #1 | SEG #2 | SEG #3 | SEG #4 |  | CHANNEL FLOW | SEG #1 | SEG #2 | SEG #3 | SEG #4
BOTTOM WIDTH (FT) | [5 empty] | BOTTOM WIDTH (FT) | 15
DEPTH (FT) | [5 empty] | DEPTH (FT) | 7
AREA (SQ. FT) | 0 | 0 | 0 | 0 |  | SIDE SLOPES (?H:1V) (FT) | 4
WETTED PERIMETER (FT) | 0 | 0 | 0 | 0 |  | AREA (SQ. FT) | 301 | 0 | 0 | 0
HYDRAULIC RADIUS (FT) | 0 | 0 | 0 | 0 |  | WETTED PERIMETER (FT) | 72.7235 | 0 | 0 | 0
FLOW LENGTH (FT) | [5 empty] | HYDRAULIC RADIUS (FT) | 4.139 | 0 | 0 | 0
ELEV UP (NGVD FT) | [5 empty] | FLOW LENGTH (FT) | 625
ELEV DOWN (NGVD FT) | [5 empty] | ELEV UP (NGVD FT) | 1007
CHANNEL SLOPE (FT/FT) | 0 | 0 | 0 | 0 |  | ELEV DOWN (NGVD FT) | 1003
MANNING'S "n" | [5 empty] | CHANNEL SLOPE (FT/FT) | 0.0064 | 0 | 0 | 0
AVERAGE VELOCITY (FT/SEC) | 0 | 0 | 0 | 0 |  | MANNING'S "n" | 0.035
TIME OF CONCENTRATION (HRS) | 0 | 0 | 0 | 0 | 0 | AVERAGE VELOCITY (FT/SEC) | 8.8212 | 0 | 0 | 0
[6 empty] | TIME OF CONCENTRATION (HRS) | 0.019681 | 0 | 0 | 0 | 0.019681
| TRIANGULAR CHANNEL | [5 empty] | CIRCULAR CHANNEL (Gravity Flow)
CHANNEL FLOW | SEG #1 | SEG #2 | SEG #3 | SEG #4 |  | CHANNEL FLOW | SEG #1 | SEG #2 | SEG #3 | SEG #4
TOP WIDTH (FT) | [5 empty] | PIPE DIAMETER (IN) | 18
DEPTH (FT) | [5 empty] | AREA (SQ. FT) | 1.7663 | 0 | 0 | 0
AREA (SQ. FT) | 0 | 0 | 0 | 0 |  | WETTED PERIMETER (FT) | 4.71 | 0 | 0 | 0
WETTED PERIMETER (FT) | 0 | 0 | 0 | 0 |  | HYDRAULIC RADIUS (FT) | 0.375 | 0 | 0 | 0
HYDRAULIC RADIUS (FT) | 0 | 0 | 0 | 0 |  | FLOW LENGTH (FT) | 99
FLOW LENGTH (FT) | [5 empty] | ELEV UP (NGVD FT) | 1023.32
ELEV UP (NGVD FT) | [5 empty] | ELEV DOWN (NGVD FT) | 1021.59
ELEV DOWN (NGVD FT) | [5 empty] | CHANNEL SLOPE (FT/FT) | 0.017475 | 0 | 0 | 0
CHANNEL SLOPE (FT/FT) | 0 | 0 | 0 | 0 |  | MANNING'S "n" | 0.013
MANNING'S "n" | [5 empty] | AVERAGE VELOCITY (FT/SEC) | 7.8532 | 0 | 0 | 0
AVERAGE VELOCITY (FT/SEC) | 0 | 0 | 0 | 0 |  | TIME OF CONCENTRATION (HRS) | 0.0035017 | 0 | 0 | 0 | 0.0035017
TIME OF CONCENTRATION (HRS) | 0 | 0 | 0 | 0 | 0
TOTAL TIME OF CONCENTRATION (HOURS) |  |  |  | 0.090125
TOTAL TIME OF CONCENTRATION (MINUTES) |  |  |  | 5.4075
LAG TIME (HOURS) |  |  |  | 0.054075