## Input Available Area
Stormwater Retention System Worksheet
Project
Location
Engineer
Date
1.) | Design Storage Volume | Vst= | 7600 | ft3
2.) | Surface Area Available | Ad= | 3916 | ft2
3.) | Maximum Retention Area
| Factor (RAF) | RAF= | 0.51526 | ft2/ft3
4.) | Minimum Pipe Diameter to
| Satisfy Design | D= | 42 | in |  | Pipe OD= | 3.9 |  | Clear span (S)= | 2.1 | C= | 4.95
5.) | Actual RAF for Selected Pipe Size | RAFact= | 0.45 | ft2/ft3
[5 empty] | A. If Width (W) Controls |  |  |  |  | Wmax= | 35 | ft
[6 empty] | Number of Pipe Runs Required (Npr): |  |  |  | Npr= | 6 | pipe runs
[6 empty] | Actual Width (Wact): |  |  |  | Wact= | 33.9 | ft
[6 empty] | System Length (L): |  |  |  | L= | 101 | ft
[6 empty] | Pipe Length Between Manifolds (Lp): |  |  |  | Lp= | 91 | ft
[6 empty] | Estimated Storage Provided |  |  |  | Vp= | 8157 | ft3
[8 empty] | Vp must be greater than Vst |  |  | OK? ___yes ___no
[5 empty] | B. If Length (L) Controls |  |  |  |  | Lmax= | 280 | ft
[6 empty] | Number of Pipe Runs Required (Npr): |  |  |  | Npr= | 3 | pipe runs
[6 empty] | Actual Width (Wact): |  |  |  | Wact= | 15.9 | ft
[6 empty] | System Length (L): |  |  |  | L= | 215 | ft
[6 empty] | Pipe Length Between Manifolds (Lp): |  |  |  | Lp= | 205 | ft
1.) | This worksheet is for estimations purposes only and should not take |  |  |  |  | Estimated Storage Provided |  |  |  | Vp= | 8595 | ft3
| the place of a comprehensive engineering design. | [6 empty] | Vp must be greater than Vst |  |  | OK? ___yes ___no
2.) | Estimated volumes are based on a flat detention system.

## Input Desired Pipe Size
Stormwater Detention System Worksheet
Project
Location
Engineer
Date
1.) | Design Storage Volume | Vst= | 7500 | ft3
2.) | Minimum Pipe Diameter to
| Satisfy Design | D= | 48 | in |  | Pipe OD= | 4.39 |  | Clear span (S)= | 2.11 | C= | 5.45
3.) | Actual RAF for Selected Pipe Size | RAFact= | 0.39 | ft2/ft3
[5 empty] | A. If Width (W) Controls |  |  |  |  | Wmax= | 35 | ft
[6 empty] | Number of Pipe Runs Required (Npr): |  |  |  | Npr= | 5 | pipe runs
[6 empty] | Actual Width (Wact): |  |  |  | Wact= | 30.39 | ft
[6 empty] | System Length (L): |  |  |  | L= | 97 | ft
[6 empty] | Pipe Length Between Manifolds (Lp): |  |  |  | Lp= | 86 | ft
[6 empty] | Estimated Storage Provided |  |  |  | Vp= | 8264 | ft3
[6 empty] | Detention Surface Area Required (Ad): |  |  |  | Ad= | 2947 | ft2
[8 empty] | Vp must be greater than Vst |  |  | OK? ___yes ___no
[5 empty] | B. If Length (L) Controls |  |  |  |  | Lmax= | 200 | ft
[6 empty] | Number of Pipe Runs Required (Npr): |  |  |  | Npr= | 3 | pipe runs
[6 empty] | Actual Width (Wact): |  |  |  | Wact= | 17.39 | ft
[6 empty] | System Length (L): |  |  |  | L= | 168 | ft
[6 empty] | Pipe Length Between Manifolds (Lp): |  |  |  | Lp= | 157 | ft
1.) | This worksheet is for estimations purposes only and should not take |  |  |  |  | Estimated Storage Provided |  |  |  | Vp= | 8517 | ft3
the place of a comprehensive engineering design.
2.) | Estimated volumes are based on a flat detention system. |  |  |  |  | Detention Surface Area Required (Ad): |  |  |  | Ad= | 2921 | ft2
[8 empty] | Vp must be greater than Vst |  |  | OK? ___yes ___no

## Tables
raf | dia | pipe | od | s | c | d | rafa
0.31 | 60 | 12 | 1.2 | 1.1 | 1.75 | 1.25 | 1.84
0.39 | 48 | 15 | 1.46 | 1.07 | 2 | 1.04 | 2.43
0.45 | 42 | 18 | 1.77 | 1.19 | 2.36 | 0.9 | 3.3
0.43 | 42 | 24 | 2.32 | 1.57 | 2.97 | 0.71 | 5.49
0.52 | 36 | 30 | 2.93 | 2.23 | 4.04 | 0.64 | 8.09
0.64 | 30 | 36 | 3.48 | 2.09 | 4.52 | 0.52 | 10.74
0.71 | 24 | 42 | 3.98 | 2.92 | 5.44 | 0.43 | 14.22
0.9 | 18 | 42 | 3.9 | 2.1 | 4.95 | 0.45 | 13.29
1.04 | 15 | 48 | 4.39 | 2.11 | 5.45 | 0.39 | 16.84
1.25 | 12 | 60 | 5.46 | 2.87 | 5.91 | 0.31 | 26.6