## Site Data
Horry County LID Compliance Spreadsheet
Rv Coefficients
| data input cells | [8 empty] | A soils | B Soils | C Soils | D Soils
| calculation cells | [5 empty] | Forest/Open Space |  |  | 0.02 | 0.03 | 0.04 | 0.05
| constant values | [5 empty] | Managed Turf |  |  | 0.15 | 0.2 | 0.22 | 0.25
[7 empty] | Impervious Cover |  |  | 0.95 | 0.95 | 0.95 | 0.95
Site Data
Site Name:
Indicate Pre-Development Land Cover and Runoff Curve Numbers in the Site's Disturbed Area
Area (acres)
Cover Type | Soil Type A | CN | Soil Type B | CN | Soil Type C | CN | Soil Type D | CN | Total | % Cover | Rv
Forest Cover/Open Space |  | 30 |  | 55 |  | 70 |  | 77 | 0 | 0% | 0
Turf Cover |  | 39 |  | 61 |  | 74 |  | 80 | 0 | 0% | 0
Impervious Cover |  | 98 |  | 98 |  | 98 |  | 98 | 0 | 0% | 0
Total | 0 |  | 0 |  | 0 |  | 0 |  | 0 | 0% | 0
Indicate Post-Development Land Cover in the Site's Disturbed Area
Area (acres)
Cover Type | Soil Type A | CN | Soil Type B | CN | Soil Type C | CN | Soil Type D | CN | Total | % Cover | Rv
Forest Cover/Open Space |  | 30 |  | 55 |  | 70 |  | 77 | 0 | 0% | 0
Turf Cover |  | 39 |  | 61 |  | 74 |  | 80 | 0 | 0% | 0
Impervious Cover |  | 98 |  | 98 |  | 98 |  | 98 | 0 | 0% | 0
Total | 0 |  | 0 |  | 0 |  | 0 |  | 0 | 0% | 0
Is Site Located Within 1,000 ft of a Shellfish Bed? |  |  | No
Does site discharge into an impaired waterbody (TMDL)? |  |  | No |  | 80% TSS removal performance goal
Development Target Reduction |  |  | Design Storm (in.)
Runoff Reduction Volume Target (cf) | 0 |  | 1
TSS Removal Target (lb) | 0 |  | 1.2
Peak Flow Compliance Requirements |  |  |  |  | Achieved?
The post condition peak outflow for the 2, 10, 25, and 100-year 24-hour storm events must not exceed the peak outflow for the existing condition. |  |  |  |  | Use Curve Numbers on Channel and Protection Sheet to calculate peak flows.
Yes
No

## BMPs
Horry County LID Compliance Spreadsheet
BMPs
| Forest Cover Draining to BMP | Turf Cover Draining to BMP | Impervious Cover Draining to BMP | Sv Provided by BMP (cubic feet) | Volume from Direct Drainage | Volume from Upstream Practices | Total Volume Captured by BMP | Runoff Reduction Credits (cf) |  |  | TSS Removal (lbs) |  |  | Downstream BMP |  | Downstream Runoff
| Area (acres) | Area (acres) | Area (acres) |  |  |  |  | Runoff Reduction Credit | Volume Credited | Remaining Volume | TSS Removal Credit | TSS Removed (lbs) | Remaining TSS (lbs) |  |  | Bioretention - Enhanced | Bioretention - Standard | Permeable Pavement - Infiltration | Permeable Pavement - Standard | Infiltration | Green Roof | Rainwater Harvesting | Disconnection to A/B or Amended Soils | Disconnection to C/D Soils | Disconnection to Forest Cover/Open Space | Grass Channel in A/B or Amended Soils | Grass Channel in C/D Soils | Dry Swale | Wet Swale | Two-Stage Ditch | Regenerative Stormwater Conveyance (RSC) | Filtration | Dry Detention Practice | Wet Detention Pond | Wetland | Runoff Reduction Values
Bioretention - Enhanced |  |  |  |  | 0 | 0 | 0 | 100% | 0 | 0 | 100% | 0 | 0 |  |  | 0 | 0 | 0 | 0 | 0 | 0 | 0 | 0 | 0 | 0 | 0 | 0 | 0 | 0 | 0 | 0 | 0 | 0 | 0 | 0 | Bioretention - Enhanced | 100%
Bioretention - Standard |  |  |  |  | 0 | 0 | 0 | 60% | 0 | 0 | 85% | 0 | 0 |  |  | 0 | 0 | 0 | 0 | 0 | 0 | 0 | 0 | 0 | 0 | 0 | 0 | 0 | 0 | 0 | 0 | 0 | 0 | 0 | 0 | Bioretention - Standard | 60%
Permeable Pavement - Infiltration |  |  |  |  | 0 | 0 | 0 | 100% | 0 | 0 | 100% | 0 | 0 |  |  | 0 | 0 | 0 | 0 | 0 | 0 | 0 | 0 | 0 | 0 | 0 | 0 | 0 | 0 | 0 | 0 | 0 | 0 | 0 | 0 | Permeable Pavement - Infiltration | 100%
Permeable Pavement - Standard |  |  |  |  | 0 | 0 | 0 | 50% | 0 | 0 | 80% | 0 | 0 |  |  | 0 | 0 | 0 | 0 | 0 | 0 | 0 | 0 | 0 | 0 | 0 | 0 | 0 | 0 | 0 | 0 | 0 | 0 | 0 | 0 | Permeable Pavement - Standard | 50%
Infiltration |  |  |  |  | 0 | 0 | 0 | 100% | 0 | 0 | 100% | 0 | 0 |  |  | 0 | 0 | 0 | 0 | 0 | 0 | 0 | 0 | 0 | 0 | 0 | 0 | 0 | 0 | 0 | 0 | 0 | 0 | 0 | 0 | Infiltration | 100%
Green Roof |  |  |  |  | 0 | 0 | 0 | 100% | 0 | 0 | 80% | 0 | 0 |  |  | 0 | 0 | 0 | 0 | 0 | 0 | 0 | 0 | 0 | 0 | 0 | 0 | 0 | 0 | 0 | 0 | 0 | 0 | 0 | 0 | Green Roof | 100%
Rainwater Harvesting |  |  |  |  | 0 | 0 | 0 | 100% | 0 | 0 | 100% | 0 | 0 |  |  | 0 | 0 | 0 | 0 | 0 | 0 | 0 | 0 | 0 | 0 | 0 | 0 | 0 | 0 | 0 | 0 | 0 | 0 | 0 | 0 | Rainwater Harvesting | 100%
Disconnection to A/B or Amended Soils |  |  |  |  | 0 | 0 | 0 | 50% | 0 | 0 | 80% | 0 | 0 |  |  | 0 | 0 | 0 | 0 | 0 | 0 | 0 | 0 | 0 | 0 | 0 | 0 | 0 | 0 | 0 | 0 | 0 | 0 | 0 | 0 | Disconnection to A/B or Amended Soils | 50%
Disconnection to C/D Soils |  |  |  |  | 0 | 0 | 0 | 25% | 0 | 0 | 80% | 0 | 0 |  |  | 0 | 0 | 0 | 0 | 0 | 0 | 0 | 0 | 0 | 0 | 0 | 0 | 0 | 0 | 0 | 0 | 0 | 0 | 0 | 0 | Disconnection to C/D Soils | 25%
Disconnection to Forest Cover/Open Space |  |  |  |  | 0 | 0 | 0 | 75% | 0 | 0 | 80% | 0 | 0 |  |  | 0 | 0 | 0 | 0 | 0 | 0 | 0 | 0 | 0 | 0 | 0 | 0 | 0 | 0 | 0 | 0 | 0 | 0 | 0 | 0 | Disconnection to Forest Cover/Open Space | 75%
Grass Channel in A/B or Amended Soils |  |  |  |  | 0 | 0 | 0 | 20% | 0 | 0 | 40% | 0 | 0 |  |  | 0 | 0 | 0 | 0 | 0 | 0 | 0 | 0 | 0 | 0 | 0 | 0 | 0 | 0 | 0 | 0 | 0 | 0 | 0 | 0 | Grass Channel in A/B or Amended Soils | 20%
Grass Channel in C/D Soils |  |  |  |  | 0 | 0 | 0 | 10% | 0 | 0 | 40% | 0 | 0 |  |  | 0 | 0 | 0 | 0 | 0 | 0 | 0 | 0 | 0 | 0 | 0 | 0 | 0 | 0 | 0 | 0 | 0 | 0 | 0 | 0 | Grass Channel in C/D Soils | 10%
Dry Swale |  |  |  |  | 0 | 0 | 0 | 60% | 0 | 0 | 85% | 0 | 0 |  |  | 0 | 0 | 0 | 0 | 0 | 0 | 0 | 0 | 0 | 0 | 0 | 0 | 0 | 0 | 0 | 0 | 0 | 0 | 0 | 0 | Dry Swale | 60%
Wet Swale |  |  |  |  | 0 | 0 | 0 | 0% | 0 | 0 | 85% | 0 | 0 |  |  | 0 | 0 | 0 | 0 | 0 | 0 | 0 | 0 | 0 | 0 | 0 | 0 | 0 | 0 | 0 | 0 | 0 | 0 | 0 | 0 | Wet Swale | 0%
Regenerative Stormwater Conveyance (RSC) |  |  |  |  | 0 | 0 | 0 | 100% | 0 | 0 | 85% | 0 | 0 |  |  | 0 | 0 | 0 | 0 | 0 | 0 | 0 | 0 | 0 | 0 | 0 | 0 | 0 | 0 | 0 | 0 | 0 | 0 | 0 | 0 | Regenerative Stormwater Conveyance (RSC) | 100%
Filtration |  |  |  |  | 0 | 0 | 0 | 0% | 0 | 0 | 90% | 0 | 0 |  |  | 0 | 0 | 0 | 0 | 0 | 0 | 0 | 0 | 0 | 0 | 0 | 0 | 0 | 0 | 0 | 0 | 0 | 0 | 0 | 0 | Filtration | 0%
Dry Detention Practice |  |  |  |  | 0 | 0 | 0 | 0% | 0 | 0 | 0% | 0 | 0 |  |  | 0 | 0 | 0 | 0 | 0 | 0 | 0 | 0 | 0 | 0 | 0 | 0 | 0 | 0 | 0 | 0 | 0 | 0 | 0 | 0 | Dry Detention Practice | 0%
Wet Detention Pond |  |  |  |  | 0 | 0 | 0 | 0% | 0 | 0 | 85% | 0 | 0 |  |  | 0 | 0 | 0 | 0 | 0 | 0 | 0 | 0 | 0 | 0 | 0 | 0 | 0 | 0 | 0 | 0 | 0 | 0 | 0 | 0 | Wet Detention Pond | 0%
Wetland |  |  |  |  | 0 | 0 | 0 | 0% | 0 | 0 | 80% | 0 | 0 |  |  | 0 | 0 | 0 | 0 | 0 | 0 | 0 | 0 | 0 | 0 | 0 | 0 | 0 | 0 | 0 | 0 | 0 | 0 | 0 | 0 | Wetland | 0%
Totals | 0 | 0 | 0 | 0 | 0 |  |  |  | 0 |  |  | 0
[15 empty] | Totals | 0 | 0 | 0 | 0 | 0 | 0 | 0 | 0 | 0 | 0 | 0 | 0 | 0 | 0 | 0 | 0 | 0 | 0 | 0 | 0
|  | Runoff Reduction Volume Achieved (cf) | TSS Removal Target Achieved (lb) | Target Achieved?
Runoff Reduction Volume Target (cf) | 0 | 0 | N/A | Congratulations! You met the Target Volume
TSS Removed Target (lb) | 0 | N/A | 0 | Congratulations! You met the Removal Target
Downstream Options
Bioretention - Enhanced
Bioretention - Standard
Permeable Pavement - Infiltration
Permeable Pavement - Standard
Infiltration
Green Roof
Rainwater Harvesting
Disconnection to A/B or Amended Soils
Disconnection to C/D Soils
Disconnection to Forest Cover/Open Space
Grass Channel in A/B or Amended Soils
Grass Channel in C/D Soils
Dry Swale
Wet Swale
Two-Stage Ditch
Regenerative Stormwater Conveyance (RSC)
Filtration
Dry Detention Practice
Wet Detention Pond
Wetland

## Channel and Flood Protection
Horry County LID Compliance Spreadsheet | [6 empty] | 2-year storm | 10-year storm | 25-year storm | 100-year storm
Channel and Flood Protection Calculations | [6 empty] | v (in) | v (in) | v (in) | v (in) | CN | S
[7 empty] | 0 | 0.015961 | 0.081013 | 0.40623 | 25 | 30
|  | 2-year storm | 10-year storm | 25-year storm | 100-year storm |  | 0 | 0.01752 | 0.084614 | 0.41483 | 25.1 | 29.8406
Target Rainfall Event (in) |  | 4.5 | 6.7 | 7.6 | 9.7 |  | 0 | 0.019146 | 0.088279 | 0.42348 | 25.2 | 29.6825
[7 empty] | 0 | 0.020838 | 0.092008 | 0.43219 | 25.3 | 29.5257
Site Area (acres) | 0 | [5 empty] | 0 | 0.022594 | 0.095801 | 0.44096 | 25.4 | 29.3701
Storage Volume Provided by BMPs | 0 | [5 empty] | 0 | 0.024415 | 0.099655 | 0.44978 | 25.5 | 29.2157
[7 empty] | 0 | 0.026299 | 0.10357 | 0.45865 | 25.6 | 29.0625
[7 empty] | 0 | 0.028246 | 0.10755 | 0.46758 | 25.7 | 28.9105
Based on the use of stormwater BMPs, the spreadsheet calculates an adjusted Runoff Volume and Adjusted Curve Number. | [6 empty] | 0 | 0.030255 | 0.11158 | 0.47656 | 25.8 | 28.7597
[7 empty] | 0 | 0.032326 | 0.11568 | 0.48559 | 25.9 | 28.61
Pre-Development Conditions | [6 empty] | 0 | 0.034458 | 0.11983 | 0.49467 | 26 | 28.4615
Land Area |  | A Soils | B Soils | C Soils | D Soils |  | 0 | 0.036649 | 0.12405 | 0.5038 | 26.1 | 28.3142
Forest Cover | Area (ac) | 0 | 0 | 0 | 0 |  | 0 | 0.038901 | 0.12832 | 0.51298 | 26.2 | 28.1679
| CN | 30 | 55 | 70 | 77 |  | 0 | 0.041211 | 0.13264 | 0.52221 | 26.3 | 28.0228
Turf Cover | Area (ac) | 0 | 0 | 0 | 0 |  | 0 | 0.043579 | 0.13703 | 0.53149 | 26.4 | 27.8788
| CN | 39 | 61 | 74 | 80 |  | 0 | 0.046005 | 0.14147 | 0.54082 | 26.5 | 27.7358
Impervious Cover | Area (ac) | 0 | 0 | 0 | 0 |  | 0 | 0.048488 | 0.14596 | 0.55019 | 26.6 | 27.594
| CN | 98 | 98 | 98 | 98 |  | 0 | 0.051027 | 0.15051 | 0.55961 | 26.7 | 27.4532
[5 empty] | Weighted CN | S | 0 | 0.053622 | 0.15511 | 0.56908 | 26.8 | 27.3134
[5 empty] | 0 | 1000 | 0 | 0.056272 | 0.15976 | 0.57859 | 26.9 | 27.1747
[7 empty] | 0 | 0.058977 | 0.16447 | 0.58814 | 27 | 27.037
[7 empty] | 0 | 0.061736 | 0.16923 | 0.59774 | 27.1 | 26.9004
Post-Development Conditions | [6 empty] | 0 | 0.064548 | 0.17404 | 0.60739 | 27.2 | 26.7647
Land Area |  | A Soils | B Soils | C Soils | D Soils |  | 0 | 0.067414 | 0.1789 | 0.61708 | 27.3 | 26.63
Forest Cover | Area (ac) | 0 | 0 | 0 | 0 |  | 0 | 0.070332 | 0.18382 | 0.6268 | 27.4 | 26.4964
| CN | 30 | 55 | 70 | 77 |  | 0 | 0.073301 | 0.18878 | 0.63658 | 27.5 | 26.3636
Turf Cover | Area (ac) | 0 | 0 | 0 | 0 |  | 0 | 0.076322 | 0.19379 | 0.64639 | 27.6 | 26.2319
| CN | 39 | 61 | 74 | 80 |  | 0 | 0.079394 | 0.19885 | 0.65624 | 27.7 | 26.1011
Impervious Cover | Area (ac) | 0 | 0 | 0 | 0 |  | 0 | 0.082516 | 0.20396 | 0.66614 | 27.8 | 25.9712
| CN | 98 | 98 | 98 | 98 |  | 0 | 0.085688 | 0.20911 | 0.67607 | 27.9 | 25.8423
[5 empty] | Weighted CN | S | 0 | 0.08891 | 0.21431 | 0.68604 | 28 | 25.7143
[5 empty] | 0 | 1000 | 0 | 0.09218 | 0.21956 | 0.69606 | 28.1 | 25.5872
[7 empty] | 0 | 0.095498 | 0.22486 | 0.70611 | 28.2 | 25.461
[7 empty] | 0 | 0.098865 | 0.2302 | 0.7162 | 28.3 | 25.3357
|  | 2-year storm | 10-year storm | 25-year storm | 100-year storm |  | 0 | 0.10228 | 0.23559 | 0.72632 | 28.4 | 25.2113
Pre-Development Runoff Volume (in) |  | 0 | 0 | 0 | 0 |  | 0 | 0.10574 | 0.24102 | 0.73649 | 28.5 | 25.0877
Post Development Runoff Volume (in) with no BMPs |  | 0 | 0 | 0 | 0 |  | 0 | 0.10925 | 0.2465 | 0.74669 | 28.6 | 24.965
Post-Development Runoff Volume (in) with BMPs |  | #DIV/0! | #DIV/0! | #DIV/0! | #DIV/0! |  | 0 | 0.1128 | 0.25202 | 0.75693 | 28.7 | 24.8432
| Adjusted CN | #DIV/0! | #DIV/0! | #DIV/0! | #DIV/0! |  | 0 | 0.1164 | 0.25758 | 0.7672 | 28.8 | 24.7222
| Additional Detention Required? | N/A | #DIV/0! | #DIV/0! | N/A |  | 0 | 0.12004 | 0.26319 | 0.77751 | 28.9 | 24.6021
[7 empty] | 0 | 0.12373 | 0.26884 | 0.78785 | 29 | 24.4828
[7 empty] | 0 | 0.12746 | 0.27453 | 0.79823 | 29.1 | 24.3643
*If project is over 5 acres, peak flow for the 10-year and 25-year storms must be reduced to 20% below pre-development conditions. | [6 empty] | 0 | 0.13124 | 0.28026 | 0.80864 | 29.2 | 24.2466
[7 empty] | 0 | 0.13506 | 0.28604 | 0.81908 | 29.3 | 24.1297
[7 empty] | 0 | 0.13892 | 0.29185 | 0.82956 | 29.4 | 24.0136
[7 empty] | 0 | 0.14283 | 0.29771 | 0.84007 | 29.5 | 23.8983
[7 empty] | 0 | 0.14678 | 0.3036 | 0.85062 | 29.6 | 23.7838
[7 empty] | 0 | 0.15077 | 0.30954 | 0.86119 | 29.7 | 23.67
[7 empty] | 0 | 0.1548 | 0.31551 | 0.8718 | 29.8 | 23.557
[7 empty] | 0 | 0.15887 | 0.32153 | 0.88244 | 29.9 | 23.4448
[7 empty] | 0 | 0.16299 | 0.32758 | 0.89311 | 30 | 23.3333
[7 empty] | 0 | 0.16714 | 0.33367 | 0.90381 | 30.1 | 23.2226
[7 empty] | 0 | 0.17133 | 0.3398 | 0.91454 | 30.2 | 23.1126
[7 empty] | 0 | 0.17557 | 0.34597 | 0.9253 | 30.3 | 23.0033
[7 empty] | 0 | 0.17984 | 0.35217 | 0.93609 | 30.4 | 22.8947
[7 empty] | 0 | 0.18415 | 0.35841 | 0.9469 | 30.5 | 22.7869
[7 empty] | 0 | 0.1885 | 0.36469 | 0.95775 | 30.6 | 22.6797
[7 empty] | 0 | 0.19289 | 0.371 | 0.96863 | 30.7 | 22.5733
[7 empty] | 1.8762e-06 | 0.19732 | 0.37735 | 0.97953 | 30.8 | 22.4675
[7 empty] | 3.3796e-05 | 0.20178 | 0.38373 | 0.99046 | 30.9 | 22.3625
[7 empty] | 0.00010496 | 0.20628 | 0.39015 | 1.0014 | 31 | 22.2581
[7 empty] | 0.00021505 | 0.21082 | 0.3966 | 1.0124 | 31.1 | 22.1543
[7 empty] | 0.00036376 | 0.21539 | 0.40309 | 1.0234 | 31.2 | 22.0513
[7 empty] | 0.00055076 | 0.22001 | 0.40961 | 1.0345 | 31.3 | 21.9489
[7 empty] | 0.00077576 | 0.22465 | 0.41617 | 1.0455 | 31.4 | 21.8471
[7 empty] | 0.0010384 | 0.22933 | 0.42276 | 1.0566 | 31.5 | 21.746
[7 empty] | 0.0013385 | 0.23405 | 0.42938 | 1.0677 | 31.6 | 21.6456
[7 empty] | 0.0016757 | 0.2388 | 0.43604 | 1.0789 | 31.7 | 21.5457
[7 empty] | 0.0020497 | 0.24359 | 0.44273 | 1.09 | 31.8 | 21.4465
[7 empty] | 0.0024602 | 0.24841 | 0.44945 | 1.1012 | 31.9 | 21.348
[7 empty] | 0.002907 | 0.25327 | 0.4562 | 1.1125 | 32 | 21.25
[7 empty] | 0.0033897 | 0.25816 | 0.46298 | 1.1237 | 32.1 | 21.1526
[7 empty] | 0.0039081 | 0.26308 | 0.4698 | 1.135 | 32.2 | 21.0559
[7 empty] | 0.0044619 | 0.26804 | 0.47665 | 1.1462 | 32.3 | 20.9598
[7 empty] | 0.0050508 | 0.27303 | 0.48352 | 1.1576 | 32.4 | 20.8642
[7 empty] | 0.0056747 | 0.27805 | 0.49043 | 1.1689 | 32.5 | 20.7692
[7 empty] | 0.0063331 | 0.28311 | 0.49737 | 1.1802 | 32.6 | 20.6748
[7 empty] | 0.0070259 | 0.28819 | 0.50434 | 1.1916 | 32.7 | 20.581
[7 empty] | 0.0077528 | 0.29331 | 0.51134 | 1.203 | 32.8 | 20.4878
[7 empty] | 0.0085135 | 0.29846 | 0.51836 | 1.2145 | 32.9 | 20.3951
[7 empty] | 0.0093078 | 0.30365 | 0.52542 | 1.2259 | 33 | 20.303
[7 empty] | 0.010136 | 0.30886 | 0.53251 | 1.2374 | 33.1 | 20.2115
[7 empty] | 0.010996 | 0.31411 | 0.53962 | 1.2489 | 33.2 | 20.1205
[7 empty] | 0.01189 | 0.31938 | 0.54677 | 1.2604 | 33.3 | 20.03
[7 empty] | 0.012816 | 0.32469 | 0.55394 | 1.2719 | 33.4 | 19.9401
[7 empty] | 0.013775 | 0.33002 | 0.56114 | 1.2834 | 33.5 | 19.8507
[7 empty] | 0.014766 | 0.33539 | 0.56836 | 1.295 | 33.6 | 19.7619
[7 empty] | 0.015789 | 0.34078 | 0.57562 | 1.3066 | 33.7 | 19.6736
[7 empty] | 0.016843 | 0.34621 | 0.5829 | 1.3182 | 33.8 | 19.5858
[7 empty] | 0.017929 | 0.35166 | 0.59021 | 1.3298 | 33.9 | 19.4985
[7 empty] | 0.019046 | 0.35715 | 0.59755 | 1.3415 | 34 | 19.4118
[7 empty] | 0.020195 | 0.36266 | 0.60491 | 1.3532 | 34.1 | 19.3255
[7 empty] | 0.021374 | 0.3682 | 0.6123 | 1.3648 | 34.2 | 19.2398
[7 empty] | 0.022584 | 0.37377 | 0.61971 | 1.3766 | 34.3 | 19.1545
[7 empty] | 0.023824 | 0.37936 | 0.62716 | 1.3883 | 34.4 | 19.0698
[7 empty] | 0.025094 | 0.38499 | 0.63462 | 1.4 | 34.5 | 18.9855
[7 empty] | 0.026395 | 0.39064 | 0.64212 | 1.4118 | 34.6 | 18.9017
[7 empty] | 0.027725 | 0.39632 | 0.64963 | 1.4236 | 34.7 | 18.8184
[7 empty] | 0.029085 | 0.40203 | 0.65718 | 1.4354 | 34.8 | 18.7356
[7 empty] | 0.030474 | 0.40777 | 0.66474 | 1.4472 | 34.9 | 18.6533
[7 empty] | 0.031892 | 0.41353 | 0.67234 | 1.459 | 35 | 18.5714
[7 empty] | 0.03334 | 0.41932 | 0.67995 | 1.4708 | 35.1 | 18.49
[7 empty] | 0.034816 | 0.42513 | 0.6876 | 1.4827 | 35.2 | 18.4091
[7 empty] | 0.036321 | 0.43097 | 0.69526 | 1.4946 | 35.3 | 18.3286
[7 empty] | 0.037855 | 0.43684 | 0.70295 | 1.5065 | 35.4 | 18.2486
[7 empty] | 0.039416 | 0.44273 | 0.71067 | 1.5184 | 35.5 | 18.169
[7 empty] | 0.041006 | 0.44865 | 0.7184 | 1.5303 | 35.6 | 18.0899
[7 empty] | 0.042624 | 0.4546 | 0.72616 | 1.5423 | 35.7 | 18.0112
[7 empty] | 0.044269 | 0.46057 | 0.73395 | 1.5542 | 35.8 | 17.933
[7 empty] | 0.045942 | 0.46656 | 0.74175 | 1.5662 | 35.9 | 17.8552
[7 empty] | 0.047643 | 0.47259 | 0.74958 | 1.5782 | 36 | 17.7778
[7 empty] | 0.04937 | 0.47863 | 0.75743 | 1.5902 | 36.1 | 17.7008
[7 empty] | 0.051125 | 0.4847 | 0.76531 | 1.6022 | 36.2 | 17.6243
[7 empty] | 0.052906 | 0.49079 | 0.7732 | 1.6143 | 36.3 | 17.5482
[7 empty] | 0.054715 | 0.49691 | 0.78112 | 1.6263 | 36.4 | 17.4725
[7 empty] | 0.05655 | 0.50306 | 0.78906 | 1.6384 | 36.5 | 17.3973
[7 empty] | 0.058411 | 0.50922 | 0.79703 | 1.6505 | 36.6 | 17.3224
[7 empty] | 0.060298 | 0.51541 | 0.80501 | 1.6626 | 36.7 | 17.248
[7 empty] | 0.062212 | 0.52163 | 0.81302 | 1.6747 | 36.8 | 17.1739
[7 empty] | 0.064151 | 0.52787 | 0.82104 | 1.6868 | 36.9 | 17.1003
[7 empty] | 0.066116 | 0.53413 | 0.82909 | 1.6989 | 37 | 17.027
[7 empty] | 0.068107 | 0.54041 | 0.83716 | 1.7111 | 37.1 | 16.9542
[7 empty] | 0.070124 | 0.54672 | 0.84525 | 1.7232 | 37.2 | 16.8817
[7 empty] | 0.072165 | 0.55305 | 0.85336 | 1.7354 | 37.3 | 16.8097
[7 empty] | 0.074232 | 0.5594 | 0.86149 | 1.7476 | 37.4 | 16.738
[7 empty] | 0.076324 | 0.56578 | 0.86964 | 1.7598 | 37.5 | 16.6667
[7 empty] | 0.078441 | 0.57218 | 0.87781 | 1.772 | 37.6 | 16.5957
[7 empty] | 0.080582 | 0.5786 | 0.886 | 1.7843 | 37.7 | 16.5252
[7 empty] | 0.082748 | 0.58504 | 0.89421 | 1.7965 | 37.8 | 16.455
[7 empty] | 0.084939 | 0.5915 | 0.90244 | 1.8088 | 37.9 | 16.3852
[7 empty] | 0.087154 | 0.59799 | 0.91069 | 1.821 | 38 | 16.3158
[7 empty] | 0.089393 | 0.6045 | 0.91896 | 1.8333 | 38.1 | 16.2467
[7 empty] | 0.091656 | 0.61103 | 0.92725 | 1.8456 | 38.2 | 16.178
[7 empty] | 0.093943 | 0.61758 | 0.93556 | 1.8579 | 38.3 | 16.1097
[7 empty] | 0.096254 | 0.62415 | 0.94389 | 1.8702 | 38.4 | 16.0417
[7 empty] | 0.098589 | 0.63074 | 0.95223 | 1.8825 | 38.5 | 15.974
[7 empty] | 0.10095 | 0.63736 | 0.9606 | 1.8949 | 38.6 | 15.9067
[7 empty] | 0.10333 | 0.64399 | 0.96898 | 1.9072 | 38.7 | 15.8398
[7 empty] | 0.10573 | 0.65065 | 0.97738 | 1.9196 | 38.8 | 15.7732
[7 empty] | 0.10816 | 0.65732 | 0.9858 | 1.9319 | 38.9 | 15.7069
[7 empty] | 0.11061 | 0.66402 | 0.99424 | 1.9443 | 39 | 15.641
[7 empty] | 0.11309 | 0.67074 | 1.0027 | 1.9567 | 39.1 | 15.5754
[7 empty] | 0.11558 | 0.67748 | 1.0112 | 1.9691 | 39.2 | 15.5102
[7 empty] | 0.1181 | 0.68423 | 1.0197 | 1.9815 | 39.3 | 15.4453
[7 empty] | 0.12064 | 0.69101 | 1.0282 | 1.9939 | 39.4 | 15.3807
[7 empty] | 0.12321 | 0.69781 | 1.0367 | 2.0064 | 39.5 | 15.3165
[7 empty] | 0.1258 | 0.70462 | 1.0452 | 2.0188 | 39.6 | 15.2525
[7 empty] | 0.1284 | 0.71146 | 1.0538 | 2.0313 | 39.7 | 15.1889
[7 empty] | 0.13104 | 0.71832 | 1.0624 | 2.0437 | 39.8 | 15.1256
[7 empty] | 0.13369 | 0.72519 | 1.071 | 2.0562 | 39.9 | 15.0627
[7 empty] | 0.13636 | 0.73209 | 1.0796 | 2.0687 | 40 | 15
[7 empty] | 0.13906 | 0.739 | 1.0882 | 2.0812 | 40.1 | 14.9377
[7 empty] | 0.14178 | 0.74593 | 1.0969 | 2.0937 | 40.2 | 14.8756
[7 empty] | 0.14452 | 0.75288 | 1.1055 | 2.1062 | 40.3 | 14.8139
[7 empty] | 0.14728 | 0.75985 | 1.1142 | 2.1187 | 40.4 | 14.7525
[7 empty] | 0.15006 | 0.76684 | 1.1229 | 2.1312 | 40.5 | 14.6914
[7 empty] | 0.15287 | 0.77385 | 1.1316 | 2.1437 | 40.6 | 14.6305
[7 empty] | 0.15569 | 0.78088 | 1.1403 | 2.1563 | 40.7 | 14.57
[7 empty] | 0.15854 | 0.78792 | 1.1491 | 2.1688 | 40.8 | 14.5098
[7 empty] | 0.16141 | 0.79498 | 1.1579 | 2.1814 | 40.9 | 14.4499
[7 empty] | 0.1643 | 0.80206 | 1.1666 | 2.194 | 41 | 14.3902
[7 empty] | 0.1672 | 0.80916 | 1.1754 | 2.2066 | 41.1 | 14.3309
[7 empty] | 0.17013 | 0.81628 | 1.1842 | 2.2191 | 41.2 | 14.2718
[7 empty] | 0.17308 | 0.82341 | 1.1931 | 2.2317 | 41.3 | 14.2131
[7 empty] | 0.17605 | 0.83056 | 1.2019 | 2.2443 | 41.4 | 14.1546
[7 empty] | 0.17905 | 0.83773 | 1.2107 | 2.257 | 41.5 | 14.0964
[7 empty] | 0.18206 | 0.84492 | 1.2196 | 2.2696 | 41.6 | 14.0385
[7 empty] | 0.18509 | 0.85212 | 1.2285 | 2.2822 | 41.7 | 13.9808
[7 empty] | 0.18814 | 0.85935 | 1.2374 | 2.2948 | 41.8 | 13.9234
[7 empty] | 0.19121 | 0.86658 | 1.2463 | 2.3075 | 41.9 | 13.8663
[7 empty] | 0.1943 | 0.87384 | 1.2552 | 2.3201 | 42 | 13.8095
[7 empty] | 0.19742 | 0.88111 | 1.2642 | 2.3328 | 42.1 | 13.753
[7 empty] | 0.20055 | 0.8884 | 1.2731 | 2.3455 | 42.2 | 13.6967
[7 empty] | 0.2037 | 0.89571 | 1.2821 | 2.3581 | 42.3 | 13.6407
[7 empty] | 0.20687 | 0.90303 | 1.2911 | 2.3708 | 42.4 | 13.5849
[7 empty] | 0.21006 | 0.91037 | 1.3001 | 2.3835 | 42.5 | 13.5294
[7 empty] | 0.21327 | 0.91773 | 1.3091 | 2.3962 | 42.6 | 13.4742
[7 empty] | 0.2165 | 0.9251 | 1.3181 | 2.4089 | 42.7 | 13.4192
[7 empty] | 0.21975 | 0.93249 | 1.3272 | 2.4216 | 42.8 | 13.3645
[7 empty] | 0.22301 | 0.9399 | 1.3362 | 2.4343 | 42.9 | 13.31
[7 empty] | 0.2263 | 0.94732 | 1.3453 | 2.447 | 43 | 13.2558
[7 empty] | 0.22961 | 0.95476 | 1.3544 | 2.4598 | 43.1 | 13.2019
[7 empty] | 0.23293 | 0.96221 | 1.3635 | 2.4725 | 43.2 | 13.1481
[7 empty] | 0.23628 | 0.96969 | 1.3726 | 2.4852 | 43.3 | 13.0947
[7 empty] | 0.23964 | 0.97717 | 1.3817 | 2.498 | 43.4 | 13.0415
[7 empty] | 0.24302 | 0.98467 | 1.3909 | 2.5107 | 43.5 | 12.9885
[7 empty] | 0.24642 | 0.99219 | 1.4 | 2.5235 | 43.6 | 12.9358
[7 empty] | 0.24984 | 0.99972 | 1.4092 | 2.5363 | 43.7 | 12.8833
[7 empty] | 0.25327 | 1.0073 | 1.4184 | 2.549 | 43.8 | 12.8311
[7 empty] | 0.25673 | 1.0148 | 1.4276 | 2.5618 | 43.9 | 12.779
[7 empty] | 0.2602 | 1.0224 | 1.4368 | 2.5746 | 44 | 12.7273
[7 empty] | 0.26369 | 1.03 | 1.446 | 2.5874 | 44.1 | 12.6757
[7 empty] | 0.2672 | 1.0376 | 1.4552 | 2.6002 | 44.2 | 12.6244
[7 empty] | 0.27073 | 1.0452 | 1.4645 | 2.613 | 44.3 | 12.5734
[7 empty] | 0.27428 | 1.0529 | 1.4737 | 2.6258 | 44.4 | 12.5225
[7 empty] | 0.27784 | 1.0605 | 1.483 | 2.6386 | 44.5 | 12.4719
[7 empty] | 0.28143 | 1.0682 | 1.4923 | 2.6514 | 44.6 | 12.4215
[7 empty] | 0.28503 | 1.0759 | 1.5016 | 2.6642 | 44.7 | 12.3714
[7 empty] | 0.28865 | 1.0836 | 1.5109 | 2.6771 | 44.8 | 12.3214
[7 empty] | 0.29228 | 1.0913 | 1.5202 | 2.6899 | 44.9 | 12.2717
[7 empty] | 0.29594 | 1.099 | 1.5295 | 2.7027 | 45 | 12.2222
[7 empty] | 0.29961 | 1.1068 | 1.5389 | 2.7156 | 45.1 | 12.1729
[7 empty] | 0.3033 | 1.1145 | 1.5482 | 2.7284 | 45.2 | 12.1239
[7 empty] | 0.307 | 1.1223 | 1.5576 | 2.7413 | 45.3 | 12.0751
[7 empty] | 0.31073 | 1.1301 | 1.567 | 2.7541 | 45.4 | 12.0264
[7 empty] | 0.31447 | 1.1379 | 1.5764 | 2.767 | 45.5 | 11.978
[7 empty] | 0.31823 | 1.1457 | 1.5858 | 2.7799 | 45.6 | 11.9298
[7 empty] | 0.322 | 1.1535 | 1.5952 | 2.7927 | 45.7 | 11.8818
[7 empty] | 0.3258 | 1.1614 | 1.6046 | 2.8056 | 45.8 | 11.8341
[7 empty] | 0.32961 | 1.1692 | 1.614 | 2.8185 | 45.9 | 11.7865
[7 empty] | 0.33344 | 1.1771 | 1.6235 | 2.8314 | 46 | 11.7391
[7 empty] | 0.33728 | 1.185 | 1.633 | 2.8443 | 46.1 | 11.692
[7 empty] | 0.34114 | 1.1929 | 1.6424 | 2.8571 | 46.2 | 11.645
[7 empty] | 0.34502 | 1.2008 | 1.6519 | 2.87 | 46.3 | 11.5983
[7 empty] | 0.34892 | 1.2087 | 1.6614 | 2.8829 | 46.4 | 11.5517
[7 empty] | 0.35283 | 1.2167 | 1.6709 | 2.8959 | 46.5 | 11.5054
[7 empty] | 0.35676 | 1.2246 | 1.6804 | 2.9088 | 46.6 | 11.4592
[7 empty] | 0.3607 | 1.2326 | 1.69 | 2.9217 | 46.7 | 11.4133
[7 empty] | 0.36467 | 1.2406 | 1.6995 | 2.9346 | 46.8 | 11.3675
[7 empty] | 0.36865 | 1.2486 | 1.7091 | 2.9475 | 46.9 | 11.322
[7 empty] | 0.37264 | 1.2566 | 1.7186 | 2.9604 | 47 | 11.2766
[7 empty] | 0.37665 | 1.2646 | 1.7282 | 2.9734 | 47.1 | 11.2314
[7 empty] | 0.38068 | 1.2726 | 1.7378 | 2.9863 | 47.2 | 11.1864
[7 empty] | 0.38473 | 1.2807 | 1.7474 | 2.9992 | 47.3 | 11.1416
[7 empty] | 0.38879 | 1.2888 | 1.757 | 3.0122 | 47.4 | 11.097
[7 empty] | 0.39287 | 1.2968 | 1.7666 | 3.0251 | 47.5 | 11.0526
[7 empty] | 0.39696 | 1.3049 | 1.7762 | 3.0381 | 47.6 | 11.0084
[7 empty] | 0.40107 | 1.313 | 1.7859 | 3.051 | 47.7 | 10.9644
[7 empty] | 0.4052 | 1.3211 | 1.7955 | 3.064 | 47.8 | 10.9205
[7 empty] | 0.40934 | 1.3292 | 1.8052 | 3.0769 | 47.9 | 10.8768
[7 empty] | 0.4135 | 1.3374 | 1.8148 | 3.0899 | 48 | 10.8333
[7 empty] | 0.41768 | 1.3455 | 1.8245 | 3.1029 | 48.1 | 10.79
[7 empty] | 0.42187 | 1.3537 | 1.8342 | 3.1158 | 48.2 | 10.7469
[7 empty] | 0.42608 | 1.3619 | 1.8439 | 3.1288 | 48.3 | 10.7039
[7 empty] | 0.4303 | 1.3701 | 1.8536 | 3.1418 | 48.4 | 10.6612
[7 empty] | 0.43454 | 1.3783 | 1.8633 | 3.1547 | 48.5 | 10.6186
[7 empty] | 0.43879 | 1.3865 | 1.873 | 3.1677 | 48.6 | 10.5761
[7 empty] | 0.44306 | 1.3947 | 1.8828 | 3.1807 | 48.7 | 10.5339
[7 empty] | 0.44735 | 1.4029 | 1.8925 | 3.1937 | 48.8 | 10.4918
[7 empty] | 0.45165 | 1.4112 | 1.9023 | 3.2067 | 48.9 | 10.4499
[7 empty] | 0.45597 | 1.4194 | 1.9121 | 3.2197 | 49 | 10.4082
[7 empty] | 0.4603 | 1.4277 | 1.9218 | 3.2327 | 49.1 | 10.3666
[7 empty] | 0.46465 | 1.436 | 1.9316 | 3.2457 | 49.2 | 10.3252
[7 empty] | 0.46902 | 1.4443 | 1.9414 | 3.2587 | 49.3 | 10.284
[7 empty] | 0.4734 | 1.4526 | 1.9512 | 3.2717 | 49.4 | 10.2429
[7 empty] | 0.47779 | 1.4609 | 1.961 | 3.2847 | 49.5 | 10.202
[7 empty] | 0.4822 | 1.4693 | 1.9709 | 3.2977 | 49.6 | 10.1613
[7 empty] | 0.48663 | 1.4776 | 1.9807 | 3.3107 | 49.7 | 10.1207
[7 empty] | 0.49107 | 1.486 | 1.9905 | 3.3237 | 49.8 | 10.0803
[7 empty] | 0.49553 | 1.4943 | 2.0004 | 3.3367 | 49.9 | 10.0401
[7 empty] | 0.5 | 1.5027 | 2.0103 | 3.3497 | 50 | 10
[7 empty] | 0.50449 | 1.5111 | 2.0201 | 3.3627 | 50.1 | 9.9601
[7 empty] | 0.50899 | 1.5195 | 2.03 | 3.3758 | 50.2 | 9.9203
[7 empty] | 0.51351 | 1.5279 | 2.0399 | 3.3888 | 50.3 | 9.8807
[7 empty] | 0.51804 | 1.5364 | 2.0498 | 3.4018 | 50.4 | 9.8413
[7 empty] | 0.52259 | 1.5448 | 2.0597 | 3.4148 | 50.5 | 9.802
[7 empty] | 0.52715 | 1.5533 | 2.0696 | 3.4279 | 50.6 | 9.7628
[7 empty] | 0.53173 | 1.5617 | 2.0795 | 3.4409 | 50.7 | 9.7239
[7 empty] | 0.53633 | 1.5702 | 2.0895 | 3.4539 | 50.8 | 9.685
[7 empty] | 0.54093 | 1.5787 | 2.0994 | 3.467 | 50.9 | 9.6464
[7 empty] | 0.54556 | 1.5872 | 2.1094 | 3.48 | 51 | 9.6078
[7 empty] | 0.5502 | 1.5957 | 2.1193 | 3.493 | 51.1 | 9.5695
[7 empty] | 0.55485 | 1.6042 | 2.1293 | 3.5061 | 51.2 | 9.5312
[7 empty] | 0.55952 | 1.6127 | 2.1393 | 3.5191 | 51.3 | 9.4932
[7 empty] | 0.5642 | 1.6213 | 2.1493 | 3.5321 | 51.4 | 9.4553
[7 empty] | 0.5689 | 1.6298 | 2.1593 | 3.5452 | 51.5 | 9.4175
[7 empty] | 0.57361 | 1.6384 | 2.1693 | 3.5582 | 51.6 | 9.3798
[7 empty] | 0.57834 | 1.6469 | 2.1793 | 3.5713 | 51.7 | 9.3424
[7 empty] | 0.58308 | 1.6555 | 2.1893 | 3.5843 | 51.8 | 9.305
[7 empty] | 0.58784 | 1.6641 | 2.1993 | 3.5974 | 51.9 | 9.2678
[7 empty] | 0.59261 | 1.6727 | 2.2094 | 3.6104 | 52 | 9.2308
[7 empty] | 0.59739 | 1.6814 | 2.2194 | 3.6235 | 52.1 | 9.1939
[7 empty] | 0.60219 | 1.69 | 2.2295 | 3.6365 | 52.2 | 9.1571
[7 empty] | 0.60701 | 1.6986 | 2.2395 | 3.6496 | 52.3 | 9.1205
[7 empty] | 0.61184 | 1.7073 | 2.2496 | 3.6627 | 52.4 | 9.084
[7 empty] | 0.61668 | 1.7159 | 2.2597 | 3.6757 | 52.5 | 9.0476
[7 empty] | 0.62154 | 1.7246 | 2.2698 | 3.6888 | 52.6 | 9.0114
[7 empty] | 0.62641 | 1.7333 | 2.2799 | 3.7018 | 52.7 | 8.9753
[7 empty] | 0.6313 | 1.742 | 2.29 | 3.7149 | 52.8 | 8.9394
[7 empty] | 0.6362 | 1.7507 | 2.3001 | 3.728 | 52.9 | 8.9036
[7 empty] | 0.64112 | 1.7594 | 2.3102 | 3.741 | 53 | 8.8679
[7 empty] | 0.64605 | 1.7681 | 2.3203 | 3.7541 | 53.1 | 8.8324
[7 empty] | 0.65099 | 1.7768 | 2.3305 | 3.7672 | 53.2 | 8.797
[7 empty] | 0.65595 | 1.7856 | 2.3406 | 3.7802 | 53.3 | 8.7617
[7 empty] | 0.66093 | 1.7943 | 2.3508 | 3.7933 | 53.4 | 8.7266
[7 empty] | 0.66591 | 1.8031 | 2.3609 | 3.8064 | 53.5 | 8.6916
[7 empty] | 0.67092 | 1.8119 | 2.3711 | 3.8194 | 53.6 | 8.6567
[7 empty] | 0.67593 | 1.8207 | 2.3813 | 3.8325 | 53.7 | 8.622
[7 empty] | 0.68096 | 1.8295 | 2.3915 | 3.8456 | 53.8 | 8.5874
[7 empty] | 0.68601 | 1.8383 | 2.4016 | 3.8586 | 53.9 | 8.5529
[7 empty] | 0.69107 | 1.8471 | 2.4118 | 3.8717 | 54 | 8.5185
[7 empty] | 0.69614 | 1.8559 | 2.4221 | 3.8848 | 54.1 | 8.4843
[7 empty] | 0.70122 | 1.8647 | 2.4323 | 3.8979 | 54.2 | 8.4502
[7 empty] | 0.70633 | 1.8736 | 2.4425 | 3.9109 | 54.3 | 8.4162
[7 empty] | 0.71144 | 1.8824 | 2.4527 | 3.924 | 54.4 | 8.3824
[7 empty] | 0.71657 | 1.8913 | 2.4629 | 3.9371 | 54.5 | 8.3486
[7 empty] | 0.72171 | 1.9002 | 2.4732 | 3.9502 | 54.6 | 8.315
[7 empty] | 0.72687 | 1.9091 | 2.4834 | 3.9633 | 54.7 | 8.2815
[7 empty] | 0.73204 | 1.918 | 2.4937 | 3.9763 | 54.8 | 8.2482
[7 empty] | 0.73723 | 1.9269 | 2.504 | 3.9894 | 54.9 | 8.2149
[7 empty] | 0.74242 | 1.9358 | 2.5142 | 4.0025 | 55 | 8.1818
[7 empty] | 0.74764 | 1.9447 | 2.5245 | 4.0156 | 55.1 | 8.1488
[7 empty] | 0.75286 | 1.9536 | 2.5348 | 4.0286 | 55.2 | 8.1159
[7 empty] | 0.7581 | 1.9626 | 2.5451 | 4.0417 | 55.3 | 8.0832
[7 empty] | 0.76336 | 1.9715 | 2.5554 | 4.0548 | 55.4 | 8.0505
[7 empty] | 0.76863 | 1.9805 | 2.5657 | 4.0679 | 55.5 | 8.018
[7 empty] | 0.77391 | 1.9895 | 2.576 | 4.081 | 55.6 | 7.9856
[7 empty] | 0.7792 | 1.9985 | 2.5863 | 4.0941 | 55.7 | 7.9533
[7 empty] | 0.78451 | 2.0075 | 2.5967 | 4.1071 | 55.8 | 7.9211
[7 empty] | 0.78984 | 2.0165 | 2.607 | 4.1202 | 55.9 | 7.8891
[7 empty] | 0.79518 | 2.0255 | 2.6173 | 4.1333 | 56 | 7.8571
[7 empty] | 0.80053 | 2.0345 | 2.6277 | 4.1464 | 56.1 | 7.8253
[7 empty] | 0.80589 | 2.0435 | 2.638 | 4.1595 | 56.2 | 7.7936
[7 empty] | 0.81127 | 2.0526 | 2.6484 | 4.1725 | 56.3 | 7.762
[7 empty] | 0.81666 | 2.0616 | 2.6588 | 4.1856 | 56.4 | 7.7305
[7 empty] | 0.82207 | 2.0707 | 2.6692 | 4.1987 | 56.5 | 7.6991
[7 empty] | 0.82749 | 2.0797 | 2.6795 | 4.2118 | 56.6 | 7.6678
[7 empty] | 0.83292 | 2.0888 | 2.6899 | 4.2249 | 56.7 | 7.6367
[7 empty] | 0.83837 | 2.0979 | 2.7003 | 4.238 | 56.8 | 7.6056
[7 empty] | 0.84383 | 2.107 | 2.7107 | 4.251 | 56.9 | 7.5747
[7 empty] | 0.8493 | 2.1161 | 2.7211 | 4.2641 | 57 | 7.5439
[7 empty] | 0.85479 | 2.1252 | 2.7316 | 4.2772 | 57.1 | 7.5131
[7 empty] | 0.86029 | 2.1343 | 2.742 | 4.2903 | 57.2 | 7.4825
[7 empty] | 0.8658 | 2.1435 | 2.7524 | 4.3034 | 57.3 | 7.452
[7 empty] | 0.87133 | 2.1526 | 2.7629 | 4.3164 | 57.4 | 7.4216
[7 empty] | 0.87687 | 2.1618 | 2.7733 | 4.3295 | 57.5 | 7.3913
[7 empty] | 0.88243 | 2.1709 | 2.7837 | 4.3426 | 57.6 | 7.3611
[7 empty] | 0.888 | 2.1801 | 2.7942 | 4.3557 | 57.7 | 7.331
[7 empty] | 0.89358 | 2.1893 | 2.8047 | 4.3688 | 57.8 | 7.301
[7 empty] | 0.89917 | 2.1985 | 2.8151 | 4.3818 | 57.9 | 7.2712
[7 empty] | 0.90478 | 2.2077 | 2.8256 | 4.3949 | 58 | 7.2414
[7 empty] | 0.91041 | 2.2169 | 2.8361 | 4.408 | 58.1 | 7.2117
[7 empty] | 0.91604 | 2.2261 | 2.8466 | 4.4211 | 58.2 | 7.1821
[7 empty] | 0.92169 | 2.2353 | 2.8571 | 4.4342 | 58.3 | 7.1527
[7 empty] | 0.92735 | 2.2445 | 2.8676 | 4.4472 | 58.4 | 7.1233
[7 empty] | 0.93303 | 2.2538 | 2.8781 | 4.4603 | 58.5 | 7.094
[7 empty] | 0.93872 | 2.263 | 2.8886 | 4.4734 | 58.6 | 7.0648
[7 empty] | 0.94442 | 2.2723 | 2.8991 | 4.4865 | 58.7 | 7.0358
[7 empty] | 0.95014 | 2.2816 | 2.9096 | 4.4995 | 58.8 | 7.0068
[7 empty] | 0.95587 | 2.2908 | 2.9202 | 4.5126 | 58.9 | 6.9779
[7 empty] | 0.96161 | 2.3001 | 2.9307 | 4.5257 | 59 | 6.9492
[7 empty] | 0.96737 | 2.3094 | 2.9413 | 4.5388 | 59.1 | 6.9205
[7 empty] | 0.97314 | 2.3187 | 2.9518 | 4.5518 | 59.2 | 6.8919
[7 empty] | 0.97892 | 2.328 | 2.9624 | 4.5649 | 59.3 | 6.8634
[7 empty] | 0.98472 | 2.3373 | 2.9729 | 4.578 | 59.4 | 6.835
[7 empty] | 0.99053 | 2.3467 | 2.9835 | 4.591 | 59.5 | 6.8067
[7 empty] | 0.99635 | 2.356 | 2.9941 | 4.6041 | 59.6 | 6.7785
[7 empty] | 1.0022 | 2.3654 | 3.0046 | 4.6172 | 59.7 | 6.7504
[7 empty] | 1.008 | 2.3747 | 3.0152 | 4.6303 | 59.8 | 6.7224
[7 empty] | 1.0139 | 2.3841 | 3.0258 | 4.6433 | 59.9 | 6.6945
[7 empty] | 1.0198 | 2.3934 | 3.0364 | 4.6564 | 60 | 6.6667
[7 empty] | 1.0257 | 2.4028 | 3.047 | 4.6695 | 60.1 | 6.6389
[7 empty] | 1.0316 | 2.4122 | 3.0576 | 4.6825 | 60.2 | 6.6113
[7 empty] | 1.0375 | 2.4216 | 3.0683 | 4.6956 | 60.3 | 6.5837
[7 empty] | 1.0434 | 2.431 | 3.0789 | 4.7087 | 60.4 | 6.5563
[7 empty] | 1.0494 | 2.4404 | 3.0895 | 4.7217 | 60.5 | 6.5289
[7 empty] | 1.0553 | 2.4498 | 3.1001 | 4.7348 | 60.6 | 6.5017
[7 empty] | 1.0613 | 2.4593 | 3.1108 | 4.7478 | 60.7 | 6.4745
[7 empty] | 1.0673 | 2.4687 | 3.1214 | 4.7609 | 60.8 | 6.4474
[7 empty] | 1.0733 | 2.4782 | 3.1321 | 4.774 | 60.9 | 6.4204
[7 empty] | 1.0793 | 2.4876 | 3.1427 | 4.787 | 61 | 6.3934
[7 empty] | 1.0853 | 2.4971 | 3.1534 | 4.8001 | 61.1 | 6.3666
[7 empty] | 1.0913 | 2.5066 | 3.1641 | 4.8131 | 61.2 | 6.3399
[7 empty] | 1.0974 | 2.516 | 3.1747 | 4.8262 | 61.3 | 6.3132
[7 empty] | 1.1034 | 2.5255 | 3.1854 | 4.8392 | 61.4 | 6.2866
[7 empty] | 1.1095 | 2.535 | 3.1961 | 4.8523 | 61.5 | 6.2602
[7 empty] | 1.1156 | 2.5445 | 3.2068 | 4.8653 | 61.6 | 6.2338
[7 empty] | 1.1217 | 2.554 | 3.2175 | 4.8784 | 61.7 | 6.2075
[7 empty] | 1.1278 | 2.5636 | 3.2282 | 4.8914 | 61.8 | 6.1812
[7 empty] | 1.1339 | 2.5731 | 3.2389 | 4.9045 | 61.9 | 6.1551
[7 empty] | 1.1401 | 2.5826 | 3.2496 | 4.9175 | 62 | 6.129
[7 empty] | 1.1462 | 2.5922 | 3.2603 | 4.9306 | 62.1 | 6.1031
[7 empty] | 1.1524 | 2.6017 | 3.271 | 4.9436 | 62.2 | 6.0772
[7 empty] | 1.1586 | 2.6113 | 3.2818 | 4.9567 | 62.3 | 6.0514
[7 empty] | 1.1648 | 2.6209 | 3.2925 | 4.9697 | 62.4 | 6.0256
[7 empty] | 1.171 | 2.6304 | 3.3032 | 4.9828 | 62.5 | 6
[7 empty] | 1.1772 | 2.64 | 3.314 | 4.9958 | 62.6 | 5.9744
[7 empty] | 1.1834 | 2.6496 | 3.3247 | 5.0088 | 62.7 | 5.949
[7 empty] | 1.1897 | 2.6592 | 3.3355 | 5.0219 | 62.8 | 5.9236
[7 empty] | 1.1959 | 2.6688 | 3.3462 | 5.0349 | 62.9 | 5.8983
[7 empty] | 1.2022 | 2.6784 | 3.357 | 5.0479 | 63 | 5.873
[7 empty] | 1.2085 | 2.6881 | 3.3678 | 5.061 | 63.1 | 5.8479
[7 empty] | 1.2148 | 2.6977 | 3.3785 | 5.074 | 63.2 | 5.8228
[7 empty] | 1.2211 | 2.7073 | 3.3893 | 5.087 | 63.3 | 5.7978
[7 empty] | 1.2274 | 2.717 | 3.4001 | 5.1001 | 63.4 | 5.7729
[7 empty] | 1.2337 | 2.7267 | 3.4109 | 5.1131 | 63.5 | 5.748
[7 empty] | 1.2401 | 2.7363 | 3.4217 | 5.1261 | 63.6 | 5.7233
[7 empty] | 1.2465 | 2.746 | 3.4325 | 5.1391 | 63.7 | 5.6986
[7 empty] | 1.2528 | 2.7557 | 3.4433 | 5.1522 | 63.8 | 5.674
[7 empty] | 1.2592 | 2.7654 | 3.4541 | 5.1652 | 63.9 | 5.6495
[7 empty] | 1.2656 | 2.7751 | 3.4649 | 5.1782 | 64 | 5.625
[7 empty] | 1.272 | 2.7848 | 3.4757 | 5.1912 | 64.1 | 5.6006
[7 empty] | 1.2785 | 2.7945 | 3.4866 | 5.2042 | 64.2 | 5.5763
[7 empty] | 1.2849 | 2.8042 | 3.4974 | 5.2173 | 64.3 | 5.5521
[7 empty] | 1.2914 | 2.8139 | 3.5082 | 5.2303 | 64.4 | 5.528
[7 empty] | 1.2978 | 2.8237 | 3.5191 | 5.2433 | 64.5 | 5.5039
[7 empty] | 1.3043 | 2.8334 | 3.5299 | 5.2563 | 64.6 | 5.4799
[7 empty] | 1.3108 | 2.8431 | 3.5408 | 5.2693 | 64.7 | 5.456
[7 empty] | 1.3173 | 2.8529 | 3.5516 | 5.2823 | 64.8 | 5.4321
[7 empty] | 1.3238 | 2.8627 | 3.5625 | 5.2953 | 64.9 | 5.4083
[7 empty] | 1.3304 | 2.8724 | 3.5734 | 5.3083 | 65 | 5.3846
[7 empty] | 1.3369 | 2.8822 | 3.5842 | 5.3213 | 65.1 | 5.361
[7 empty] | 1.3435 | 2.892 | 3.5951 | 5.3343 | 65.2 | 5.3374
[7 empty] | 1.35 | 2.9018 | 3.606 | 5.3473 | 65.3 | 5.3139
[7 empty] | 1.3566 | 2.9116 | 3.6169 | 5.3603 | 65.4 | 5.2905
[7 empty] | 1.3632 | 2.9214 | 3.6278 | 5.3733 | 65.5 | 5.2672
[7 empty] | 1.3698 | 2.9312 | 3.6387 | 5.3863 | 65.6 | 5.2439
[7 empty] | 1.3765 | 2.9411 | 3.6496 | 5.3993 | 65.7 | 5.2207
[7 empty] | 1.3831 | 2.9509 | 3.6605 | 5.4123 | 65.8 | 5.1976
[7 empty] | 1.3898 | 2.9607 | 3.6714 | 5.4253 | 65.9 | 5.1745
[7 empty] | 1.3964 | 2.9706 | 3.6823 | 5.4383 | 66 | 5.1515
[7 empty] | 1.4031 | 2.9805 | 3.6932 | 5.4513 | 66.1 | 5.1286
[7 empty] | 1.4098 | 2.9903 | 3.7041 | 5.4643 | 66.2 | 5.1057
[7 empty] | 1.4165 | 3.0002 | 3.7151 | 5.4772 | 66.3 | 5.083
[7 empty] | 1.4232 | 3.0101 | 3.726 | 5.4902 | 66.4 | 5.0602
[7 empty] | 1.4299 | 3.02 | 3.7369 | 5.5032 | 66.5 | 5.0376
[7 empty] | 1.4367 | 3.0298 | 3.7479 | 5.5162 | 66.6 | 5.015
[7 empty] | 1.4434 | 3.0397 | 3.7588 | 5.5291 | 66.7 | 4.9925
[7 empty] | 1.4502 | 3.0497 | 3.7698 | 5.5421 | 66.8 | 4.9701
[7 empty] | 1.457 | 3.0596 | 3.7807 | 5.5551 | 66.9 | 4.9477
[7 empty] | 1.4638 | 3.0695 | 3.7917 | 5.5681 | 67 | 4.9254
[7 empty] | 1.4706 | 3.0794 | 3.8027 | 5.581 | 67.1 | 4.9031
[7 empty] | 1.4774 | 3.0894 | 3.8136 | 5.594 | 67.2 | 4.881
[7 empty] | 1.4842 | 3.0993 | 3.8246 | 5.6069 | 67.3 | 4.8588
[7 empty] | 1.4911 | 3.1093 | 3.8356 | 5.6199 | 67.4 | 4.8368
[7 empty] | 1.4979 | 3.1192 | 3.8466 | 5.6329 | 67.5 | 4.8148
[7 empty] | 1.5048 | 3.1292 | 3.8576 | 5.6458 | 67.6 | 4.7929
[7 empty] | 1.5117 | 3.1392 | 3.8685 | 5.6588 | 67.7 | 4.771
[7 empty] | 1.5186 | 3.1491 | 3.8795 | 5.6717 | 67.8 | 4.7493
[7 empty] | 1.5255 | 3.1591 | 3.8905 | 5.6847 | 67.9 | 4.7275
[7 empty] | 1.5324 | 3.1691 | 3.9015 | 5.6976 | 68 | 4.7059
[7 empty] | 1.5394 | 3.1791 | 3.9126 | 5.7106 | 68.1 | 4.6843
[7 empty] | 1.5463 | 3.1891 | 3.9236 | 5.7235 | 68.2 | 4.6628
[7 empty] | 1.5533 | 3.1992 | 3.9346 | 5.7365 | 68.3 | 4.6413
[7 empty] | 1.5603 | 3.2092 | 3.9456 | 5.7494 | 68.4 | 4.6199
[7 empty] | 1.5673 | 3.2192 | 3.9566 | 5.7624 | 68.5 | 4.5985
[7 empty] | 1.5743 | 3.2293 | 3.9677 | 5.7753 | 68.6 | 4.5773
[7 empty] | 1.5813 | 3.2393 | 3.9787 | 5.7882 | 68.7 | 4.556
[7 empty] | 1.5883 | 3.2494 | 3.9898 | 5.8012 | 68.8 | 4.5349
[7 empty] | 1.5954 | 3.2594 | 4.0008 | 5.8141 | 68.9 | 4.5138
[7 empty] | 1.6024 | 3.2695 | 4.0118 | 5.827 | 69 | 4.4928
[7 empty] | 1.6095 | 3.2796 | 4.0229 | 5.8399 | 69.1 | 4.4718
[7 empty] | 1.6166 | 3.2896 | 4.034 | 5.8529 | 69.2 | 4.4509
[7 empty] | 1.6237 | 3.2997 | 4.045 | 5.8658 | 69.3 | 4.43
[7 empty] | 1.6308 | 3.3098 | 4.0561 | 5.8787 | 69.4 | 4.4092
[7 empty] | 1.6379 | 3.3199 | 4.0672 | 5.8916 | 69.5 | 4.3885
[7 empty] | 1.6451 | 3.33 | 4.0782 | 5.9045 | 69.6 | 4.3678
[7 empty] | 1.6522 | 3.3402 | 4.0893 | 5.9175 | 69.7 | 4.3472
[7 empty] | 1.6594 | 3.3503 | 4.1004 | 5.9304 | 69.8 | 4.3266
[7 empty] | 1.6666 | 3.3604 | 4.1115 | 5.9433 | 69.9 | 4.3062
[7 empty] | 1.6737 | 3.3706 | 4.1226 | 5.9562 | 70 | 4.2857
[7 empty] | 1.6809 | 3.3807 | 4.1337 | 5.9691 | 70.1 | 4.2653
[7 empty] | 1.6882 | 3.3909 | 4.1448 | 5.982 | 70.2 | 4.245
[7 empty] | 1.6954 | 3.401 | 4.1559 | 5.9949 | 70.3 | 4.2248
[7 empty] | 1.7026 | 3.4112 | 4.167 | 6.0078 | 70.4 | 4.2045
[7 empty] | 1.7099 | 3.4214 | 4.1781 | 6.0207 | 70.5 | 4.1844
[7 empty] | 1.7172 | 3.4315 | 4.1892 | 6.0336 | 70.6 | 4.1643
[7 empty] | 1.7245 | 3.4417 | 4.2003 | 6.0465 | 70.7 | 4.1443
[7 empty] | 1.7317 | 3.4519 | 4.2115 | 6.0594 | 70.8 | 4.1243
[7 empty] | 1.7391 | 3.4621 | 4.2226 | 6.0722 | 70.9 | 4.1044
[7 empty] | 1.7464 | 3.4723 | 4.2337 | 6.0851 | 71 | 4.0845
[7 empty] | 1.7537 | 3.4825 | 4.2449 | 6.098 | 71.1 | 4.0647
[7 empty] | 1.7611 | 3.4928 | 4.256 | 6.1109 | 71.2 | 4.0449
[7 empty] | 1.7684 | 3.503 | 4.2671 | 6.1238 | 71.3 | 4.0252
[7 empty] | 1.7758 | 3.5132 | 4.2783 | 6.1366 | 71.4 | 4.0056
[7 empty] | 1.7832 | 3.5235 | 4.2894 | 6.1495 | 71.5 | 3.986
[7 empty] | 1.7906 | 3.5337 | 4.3006 | 6.1624 | 71.6 | 3.9665
[7 empty] | 1.798 | 3.544 | 4.3118 | 6.1752 | 71.7 | 3.947
[7 empty] | 1.8055 | 3.5542 | 4.3229 | 6.1881 | 71.8 | 3.9276
[7 empty] | 1.8129 | 3.5645 | 4.3341 | 6.201 | 71.9 | 3.9082
[7 empty] | 1.8204 | 3.5748 | 4.3453 | 6.2138 | 72 | 3.8889
[7 empty] | 1.8278 | 3.5851 | 4.3565 | 6.2267 | 72.1 | 3.8696
[7 empty] | 1.8353 | 3.5954 | 4.3676 | 6.2395 | 72.2 | 3.8504
[7 empty] | 1.8428 | 3.6057 | 4.3788 | 6.2524 | 72.3 | 3.8313
[7 empty] | 1.8503 | 3.616 | 4.39 | 6.2652 | 72.4 | 3.8122
[7 empty] | 1.8578 | 3.6263 | 4.4012 | 6.2781 | 72.5 | 3.7931
[7 empty] | 1.8654 | 3.6366 | 4.4124 | 6.2909 | 72.6 | 3.7741
[7 empty] | 1.8729 | 3.6469 | 4.4236 | 6.3038 | 72.7 | 3.7552
[7 empty] | 1.8805 | 3.6573 | 4.4348 | 6.3166 | 72.8 | 3.7363
[7 empty] | 1.8881 | 3.6676 | 4.446 | 6.3295 | 72.9 | 3.7174
[7 empty] | 1.8957 | 3.6779 | 4.4572 | 6.3423 | 73 | 3.6986
[7 empty] | 1.9033 | 3.6883 | 4.4684 | 6.3551 | 73.1 | 3.6799
[7 empty] | 1.9109 | 3.6986 | 4.4797 | 6.368 | 73.2 | 3.6612
[7 empty] | 1.9185 | 3.709 | 4.4909 | 6.3808 | 73.3 | 3.6426
[7 empty] | 1.9262 | 3.7194 | 4.5021 | 6.3936 | 73.4 | 3.624
[7 empty] | 1.9338 | 3.7298 | 4.5133 | 6.4064 | 73.5 | 3.6054
[7 empty] | 1.9415 | 3.7401 | 4.5246 | 6.4193 | 73.6 | 3.587
[7 empty] | 1.9492 | 3.7505 | 4.5358 | 6.4321 | 73.7 | 3.5685
[7 empty] | 1.9569 | 3.7609 | 4.5471 | 6.4449 | 73.8 | 3.5501
[7 empty] | 1.9646 | 3.7713 | 4.5583 | 6.4577 | 73.9 | 3.5318
[7 empty] | 1.9723 | 3.7818 | 4.5695 | 6.4705 | 74 | 3.5135
[7 empty] | 1.9801 | 3.7922 | 4.5808 | 6.4833 | 74.1 | 3.4953
[7 empty] | 1.9878 | 3.8026 | 4.5921 | 6.4961 | 74.2 | 3.4771
[7 empty] | 1.9956 | 3.813 | 4.6033 | 6.5089 | 74.3 | 3.459
[7 empty] | 2.0034 | 3.8235 | 4.6146 | 6.5217 | 74.4 | 3.4409
[7 empty] | 2.0112 | 3.8339 | 4.6259 | 6.5345 | 74.5 | 3.4228
[7 empty] | 2.019 | 3.8444 | 4.6371 | 6.5473 | 74.6 | 3.4048
[7 empty] | 2.0268 | 3.8548 | 4.6484 | 6.5601 | 74.7 | 3.3869
[7 empty] | 2.0347 | 3.8653 | 4.6597 | 6.5729 | 74.8 | 3.369
[7 empty] | 2.0425 | 3.8758 | 4.671 | 6.5857 | 74.9 | 3.3511
[7 empty] | 2.0504 | 3.8862 | 4.6823 | 6.5985 | 75 | 3.3333
[7 empty] | 2.0583 | 3.8967 | 4.6935 | 6.6113 | 75.1 | 3.3156
[7 empty] | 2.0662 | 3.9072 | 4.7048 | 6.624 | 75.2 | 3.2979
[7 empty] | 2.0741 | 3.9177 | 4.7161 | 6.6368 | 75.3 | 3.2802
[7 empty] | 2.082 | 3.9282 | 4.7274 | 6.6496 | 75.4 | 3.2626
[7 empty] | 2.0899 | 3.9387 | 4.7387 | 6.6624 | 75.5 | 3.245
[7 empty] | 2.0979 | 3.9492 | 4.75 | 6.6751 | 75.6 | 3.2275
[7 empty] | 2.1058 | 3.9598 | 4.7614 | 6.6879 | 75.7 | 3.21
[7 empty] | 2.1138 | 3.9703 | 4.7727 | 6.7007 | 75.8 | 3.1926
[7 empty] | 2.1218 | 3.9808 | 4.784 | 6.7134 | 75.9 | 3.1752
[7 empty] | 2.1298 | 3.9914 | 4.7953 | 6.7262 | 76 | 3.1579
[7 empty] | 2.1378 | 4.0019 | 4.8066 | 6.7389 | 76.1 | 3.1406
[7 empty] | 2.1459 | 4.0125 | 4.818 | 6.7517 | 76.2 | 3.1234
[7 empty] | 2.1539 | 4.023 | 4.8293 | 6.7644 | 76.3 | 3.1062
[7 empty] | 2.162 | 4.0336 | 4.8406 | 6.7772 | 76.4 | 3.089
[7 empty] | 2.17 | 4.0442 | 4.852 | 6.7899 | 76.5 | 3.0719
[7 empty] | 2.1781 | 4.0548 | 4.8633 | 6.8027 | 76.6 | 3.0548
[7 empty] | 2.1862 | 4.0654 | 4.8747 | 6.8154 | 76.7 | 3.0378
[7 empty] | 2.1943 | 4.076 | 4.886 | 6.8281 | 76.8 | 3.0208
[7 empty] | 2.2025 | 4.0866 | 4.8974 | 6.8409 | 76.9 | 3.0039
[7 empty] | 2.2106 | 4.0972 | 4.9087 | 6.8536 | 77 | 2.987
[7 empty] | 2.2188 | 4.1078 | 4.9201 | 6.8663 | 77.1 | 2.9702
[7 empty] | 2.2269 | 4.1184 | 4.9315 | 6.879 | 77.2 | 2.9534
[7 empty] | 2.2351 | 4.129 | 4.9428 | 6.8918 | 77.3 | 2.9366
[7 empty] | 2.2433 | 4.1397 | 4.9542 | 6.9045 | 77.4 | 2.9199
[7 empty] | 2.2515 | 4.1503 | 4.9656 | 6.9172 | 77.5 | 2.9032
[7 empty] | 2.2598 | 4.161 | 4.977 | 6.9299 | 77.6 | 2.8866
[7 empty] | 2.268 | 4.1716 | 4.9883 | 6.9426 | 77.7 | 2.87
[7 empty] | 2.2763 | 4.1823 | 4.9997 | 6.9553 | 77.8 | 2.8535
[7 empty] | 2.2845 | 4.1929 | 5.0111 | 6.968 | 77.9 | 2.837
[7 empty] | 2.2928 | 4.2036 | 5.0225 | 6.9807 | 78 | 2.8205
[7 empty] | 2.3011 | 4.2143 | 5.0339 | 6.9934 | 78.1 | 2.8041
[7 empty] | 2.3094 | 4.225 | 5.0453 | 7.0061 | 78.2 | 2.7877
[7 empty] | 2.3178 | 4.2357 | 5.0567 | 7.0188 | 78.3 | 2.7714
[7 empty] | 2.3261 | 4.2464 | 5.0681 | 7.0315 | 78.4 | 2.7551
[7 empty] | 2.3345 | 4.2571 | 5.0795 | 7.0442 | 78.5 | 2.7389
[7 empty] | 2.3428 | 4.2678 | 5.0909 | 7.0569 | 78.6 | 2.7226
[7 empty] | 2.3512 | 4.2785 | 5.1023 | 7.0696 | 78.7 | 2.7065
[7 empty] | 2.3596 | 4.2892 | 5.1138 | 7.0823 | 78.8 | 2.6904
[7 empty] | 2.368 | 4.2999 | 5.1252 | 7.0949 | 78.9 | 2.6743
[7 empty] | 2.3765 | 4.3107 | 5.1366 | 7.1076 | 79 | 2.6582
[7 empty] | 2.3849 | 4.3214 | 5.148 | 7.1203 | 79.1 | 2.6422
[7 empty] | 2.3934 | 4.3322 | 5.1595 | 7.1329 | 79.2 | 2.6263
[7 empty] | 2.4018 | 4.3429 | 5.1709 | 7.1456 | 79.3 | 2.6103
[7 empty] | 2.4103 | 4.3537 | 5.1823 | 7.1583 | 79.4 | 2.5945
[7 empty] | 2.4188 | 4.3645 | 5.1938 | 7.1709 | 79.5 | 2.5786
[7 empty] | 2.4273 | 4.3752 | 5.2052 | 7.1836 | 79.6 | 2.5628
[7 empty] | 2.4359 | 4.386 | 5.2167 | 7.1962 | 79.7 | 2.5471
[7 empty] | 2.4444 | 4.3968 | 5.2281 | 7.2089 | 79.8 | 2.5313
[7 empty] | 2.453 | 4.4076 | 5.2396 | 7.2215 | 79.9 | 2.5156
[7 empty] | 2.4615 | 4.4184 | 5.251 | 7.2342 | 80 | 2.5
[7 empty] | 2.4701 | 4.4292 | 5.2625 | 7.2468 | 80.1 | 2.4844
[7 empty] | 2.4787 | 4.44 | 5.274 | 7.2595 | 80.2 | 2.4688
[7 empty] | 2.4873 | 4.4508 | 5.2854 | 7.2721 | 80.3 | 2.4533
[7 empty] | 2.496 | 4.4617 | 5.2969 | 7.2847 | 80.4 | 2.4378
[7 empty] | 2.5046 | 4.4725 | 5.3084 | 7.2974 | 80.5 | 2.4224
[7 empty] | 2.5133 | 4.4833 | 5.3199 | 7.31 | 80.6 | 2.4069
[7 empty] | 2.522 | 4.4942 | 5.3313 | 7.3226 | 80.7 | 2.3916
[7 empty] | 2.5306 | 4.505 | 5.3428 | 7.3352 | 80.8 | 2.3762
[7 empty] | 2.5393 | 4.5159 | 5.3543 | 7.3479 | 80.9 | 2.3609
[7 empty] | 2.5481 | 4.5267 | 5.3658 | 7.3605 | 81 | 2.3457
[7 empty] | 2.5568 | 4.5376 | 5.3773 | 7.3731 | 81.1 | 2.3305
[7 empty] | 2.5656 | 4.5485 | 5.3888 | 7.3857 | 81.2 | 2.3153
[7 empty] | 2.5743 | 4.5593 | 5.4003 | 7.3983 | 81.3 | 2.3001
[7 empty] | 2.5831 | 4.5702 | 5.4118 | 7.4109 | 81.4 | 2.285
[7 empty] | 2.5919 | 4.5811 | 5.4233 | 7.4235 | 81.5 | 2.2699
[7 empty] | 2.6007 | 4.592 | 5.4348 | 7.4361 | 81.6 | 2.2549
[7 empty] | 2.6095 | 4.6029 | 5.4463 | 7.4487 | 81.7 | 2.2399
[7 empty] | 2.6184 | 4.6138 | 5.4578 | 7.4613 | 81.8 | 2.2249
[7 empty] | 2.6272 | 4.6248 | 5.4694 | 7.4739 | 81.9 | 2.21
[7 empty] | 2.6361 | 4.6357 | 5.4809 | 7.4865 | 82 | 2.1951
[7 empty] | 2.645 | 4.6466 | 5.4924 | 7.499 | 82.1 | 2.1803
[7 empty] | 2.6539 | 4.6576 | 5.5039 | 7.5116 | 82.2 | 2.1655
[7 empty] | 2.6628 | 4.6685 | 5.5155 | 7.5242 | 82.3 | 2.1507
[7 empty] | 2.6717 | 4.6794 | 5.527 | 7.5368 | 82.4 | 2.1359
[7 empty] | 2.6806 | 4.6904 | 5.5385 | 7.5493 | 82.5 | 2.1212
[7 empty] | 2.6896 | 4.7014 | 5.5501 | 7.5619 | 82.6 | 2.1065
[7 empty] | 2.6986 | 4.7123 | 5.5616 | 7.5745 | 82.7 | 2.0919
[7 empty] | 2.7075 | 4.7233 | 5.5732 | 7.587 | 82.8 | 2.0773
[7 empty] | 2.7166 | 4.7343 | 5.5847 | 7.5996 | 82.9 | 2.0627
[7 empty] | 2.7256 | 4.7453 | 5.5963 | 7.6122 | 83 | 2.0482
[7 empty] | 2.7346 | 4.7563 | 5.6078 | 7.6247 | 83.1 | 2.0337
[7 empty] | 2.7437 | 4.7673 | 5.6194 | 7.6373 | 83.2 | 2.0192
[7 empty] | 2.7527 | 4.7783 | 5.6309 | 7.6498 | 83.3 | 2.0048
[7 empty] | 2.7618 | 4.7893 | 5.6425 | 7.6623 | 83.4 | 1.9904
[7 empty] | 2.7709 | 4.8003 | 5.6541 | 7.6749 | 83.5 | 1.976
[7 empty] | 2.78 | 4.8113 | 5.6656 | 7.6874 | 83.6 | 1.9617
[7 empty] | 2.7891 | 4.8223 | 5.6772 | 7.7 | 83.7 | 1.9474
[7 empty] | 2.7983 | 4.8334 | 5.6888 | 7.7125 | 83.8 | 1.9332
[7 empty] | 2.8074 | 4.8444 | 5.7004 | 7.725 | 83.9 | 1.919
[7 empty] | 2.8166 | 4.8555 | 5.7119 | 7.7375 | 84 | 1.9048
[7 empty] | 2.8258 | 4.8665 | 5.7235 | 7.7501 | 84.1 | 1.8906
[7 empty] | 2.835 | 4.8776 | 5.7351 | 7.7626 | 84.2 | 1.8765
[7 empty] | 2.8442 | 4.8886 | 5.7467 | 7.7751 | 84.3 | 1.8624
[7 empty] | 2.8534 | 4.8997 | 5.7583 | 7.7876 | 84.4 | 1.8483
[7 empty] | 2.8627 | 4.9108 | 5.7699 | 7.8001 | 84.5 | 1.8343
[7 empty] | 2.8719 | 4.9219 | 5.7815 | 7.8126 | 84.6 | 1.8203
[7 empty] | 2.8812 | 4.933 | 5.7931 | 7.8251 | 84.7 | 1.8064
[7 empty] | 2.8905 | 4.9441 | 5.8047 | 7.8376 | 84.8 | 1.7925
[7 empty] | 2.8998 | 4.9552 | 5.8163 | 7.8501 | 84.9 | 1.7786
[7 empty] | 2.9091 | 4.9663 | 5.8279 | 7.8626 | 85 | 1.7647
[7 empty] | 2.9185 | 4.9774 | 5.8395 | 7.8751 | 85.1 | 1.7509
[7 empty] | 2.9278 | 4.9885 | 5.8512 | 7.8876 | 85.2 | 1.7371
[7 empty] | 2.9372 | 4.9996 | 5.8628 | 7.9001 | 85.3 | 1.7233
[7 empty] | 2.9466 | 5.0108 | 5.8744 | 7.9126 | 85.4 | 1.7096
[7 empty] | 2.956 | 5.0219 | 5.886 | 7.925 | 85.5 | 1.6959
[7 empty] | 2.9654 | 5.033 | 5.8977 | 7.9375 | 85.6 | 1.6822
[7 empty] | 2.9748 | 5.0442 | 5.9093 | 7.95 | 85.7 | 1.6686
[7 empty] | 2.9843 | 5.0553 | 5.9209 | 7.9624 | 85.8 | 1.655
[7 empty] | 2.9938 | 5.0665 | 5.9326 | 7.9749 | 85.9 | 1.6414
[7 empty] | 3.0032 | 5.0777 | 5.9442 | 7.9874 | 86 | 1.6279
[7 empty] | 3.0127 | 5.0889 | 5.9558 | 7.9998 | 86.1 | 1.6144
[7 empty] | 3.0222 | 5.1 | 5.9675 | 8.0123 | 86.2 | 1.6009
[7 empty] | 3.0318 | 5.1112 | 5.9791 | 8.0247 | 86.3 | 1.5875
[7 empty] | 3.0413 | 5.1224 | 5.9908 | 8.0372 | 86.4 | 1.5741
[7 empty] | 3.0509 | 5.1336 | 6.0024 | 8.0496 | 86.5 | 1.5607
[7 empty] | 3.0605 | 5.1448 | 6.0141 | 8.0621 | 86.6 | 1.5473
[7 empty] | 3.0701 | 5.156 | 6.0258 | 8.0745 | 86.7 | 1.534
[7 empty] | 3.0797 | 5.1672 | 6.0374 | 8.087 | 86.8 | 1.5207
[7 empty] | 3.0893 | 5.1785 | 6.0491 | 8.0994 | 86.9 | 1.5075
[7 empty] | 3.0989 | 5.1897 | 6.0608 | 8.1118 | 87 | 1.4943
[7 empty] | 3.1086 | 5.2009 | 6.0724 | 8.1243 | 87.1 | 1.4811
[7 empty] | 3.1183 | 5.2122 | 6.0841 | 8.1367 | 87.2 | 1.4679
[7 empty] | 3.128 | 5.2234 | 6.0958 | 8.1491 | 87.3 | 1.4548
[7 empty] | 3.1377 | 5.2347 | 6.1075 | 8.1615 | 87.4 | 1.4416
[7 empty] | 3.1474 | 5.2459 | 6.1191 | 8.1739 | 87.5 | 1.4286
[7 empty] | 3.1571 | 5.2572 | 6.1308 | 8.1863 | 87.6 | 1.4155
[7 empty] | 3.1669 | 5.2685 | 6.1425 | 8.1988 | 87.7 | 1.4025
[7 empty] | 3.1766 | 5.2797 | 6.1542 | 8.2112 | 87.8 | 1.3895
[7 empty] | 3.1864 | 5.291 | 6.1659 | 8.2236 | 87.9 | 1.3766
[7 empty] | 3.1962 | 5.3023 | 6.1776 | 8.236 | 88 | 1.3636
[7 empty] | 3.2061 | 5.3136 | 6.1893 | 8.2484 | 88.1 | 1.3507
[7 empty] | 3.2159 | 5.3249 | 6.201 | 8.2607 | 88.2 | 1.3379
[7 empty] | 3.2257 | 5.3362 | 6.2127 | 8.2731 | 88.3 | 1.325
[7 empty] | 3.2356 | 5.3475 | 6.2244 | 8.2855 | 88.4 | 1.3122
[7 empty] | 3.2455 | 5.3588 | 6.2361 | 8.2979 | 88.5 | 1.2994
[7 empty] | 3.2554 | 5.3702 | 6.2478 | 8.3103 | 88.6 | 1.2867
[7 empty] | 3.2653 | 5.3815 | 6.2595 | 8.3227 | 88.7 | 1.274
[7 empty] | 3.2752 | 5.3928 | 6.2713 | 8.335 | 88.8 | 1.2613
[7 empty] | 3.2852 | 5.4042 | 6.283 | 8.3474 | 88.9 | 1.2486
[7 empty] | 3.2952 | 5.4155 | 6.2947 | 8.3598 | 89 | 1.236
[7 empty] | 3.3051 | 5.4269 | 6.3064 | 8.3721 | 89.1 | 1.2233
[7 empty] | 3.3152 | 5.4382 | 6.3182 | 8.3845 | 89.2 | 1.2108
[7 empty] | 3.3252 | 5.4496 | 6.3299 | 8.3968 | 89.3 | 1.1982
[7 empty] | 3.3352 | 5.461 | 6.3416 | 8.4092 | 89.4 | 1.1857
[7 empty] | 3.3453 | 5.4724 | 6.3534 | 8.4216 | 89.5 | 1.1732
[7 empty] | 3.3553 | 5.4837 | 6.3651 | 8.4339 | 89.6 | 1.1607
[7 empty] | 3.3654 | 5.4951 | 6.3769 | 8.4462 | 89.7 | 1.1483
[7 empty] | 3.3755 | 5.5065 | 6.3886 | 8.4586 | 89.8 | 1.1359
[7 empty] | 3.3856 | 5.5179 | 6.4003 | 8.4709 | 89.9 | 1.1235
[7 empty] | 3.3958 | 5.5293 | 6.4121 | 8.4833 | 90 | 1.1111
[7 empty] | 3.4059 | 5.5408 | 6.4239 | 8.4956 | 90.1 | 1.0988
[7 empty] | 3.4161 | 5.5522 | 6.4356 | 8.5079 | 90.2 | 1.0865
[7 empty] | 3.4263 | 5.5636 | 6.4474 | 8.5202 | 90.3 | 1.0742
[7 empty] | 3.4365 | 5.575 | 6.4591 | 8.5326 | 90.4 | 1.0619
[7 empty] | 3.4467 | 5.5865 | 6.4709 | 8.5449 | 90.5 | 1.0497
[7 empty] | 3.4569 | 5.5979 | 6.4827 | 8.5572 | 90.6 | 1.0375
[7 empty] | 3.4672 | 5.6094 | 6.4944 | 8.5695 | 90.7 | 1.0254
[7 empty] | 3.4775 | 5.6208 | 6.5062 | 8.5818 | 90.8 | 1.0132
[7 empty] | 3.4877 | 5.6323 | 6.518 | 8.5941 | 90.9 | 1.0011
[7 empty] | 3.498 | 5.6438 | 6.5298 | 8.6064 | 91 | 0.98901
[7 empty] | 3.5084 | 5.6552 | 6.5415 | 8.6187 | 91.1 | 0.97695
[7 empty] | 3.5187 | 5.6667 | 6.5533 | 8.631 | 91.2 | 0.96491
[7 empty] | 3.5291 | 5.6782 | 6.5651 | 8.6433 | 91.3 | 0.9529
[7 empty] | 3.5394 | 5.6897 | 6.5769 | 8.6556 | 91.4 | 0.94092
[7 empty] | 3.5498 | 5.7012 | 6.5887 | 8.6679 | 91.5 | 0.92896
[7 empty] | 3.5602 | 5.7127 | 6.6005 | 8.6802 | 91.6 | 0.91703
[7 empty] | 3.5707 | 5.7242 | 6.6123 | 8.6924 | 91.7 | 0.90513
[7 empty] | 3.5811 | 5.7357 | 6.6241 | 8.7047 | 91.8 | 0.89325
[7 empty] | 3.5916 | 5.7472 | 6.6359 | 8.717 | 91.9 | 0.88139
[7 empty] | 3.6021 | 5.7588 | 6.6477 | 8.7293 | 92 | 0.86957
[7 empty] | 3.6126 | 5.7703 | 6.6595 | 8.7415 | 92.1 | 0.85776
[7 empty] | 3.6231 | 5.7818 | 6.6713 | 8.7538 | 92.2 | 0.84599
[7 empty] | 3.6336 | 5.7934 | 6.6831 | 8.766 | 92.3 | 0.83424
[7 empty] | 3.6441 | 5.8049 | 6.6949 | 8.7783 | 92.4 | 0.82251
[7 empty] | 3.6547 | 5.8165 | 6.7067 | 8.7906 | 92.5 | 0.81081
[7 empty] | 3.6653 | 5.8281 | 6.7185 | 8.8028 | 92.6 | 0.79914
[7 empty] | 3.6759 | 5.8396 | 6.7304 | 8.815 | 92.7 | 0.78749
[7 empty] | 3.6865 | 5.8512 | 6.7422 | 8.8273 | 92.8 | 0.77586
[7 empty] | 3.6972 | 5.8628 | 6.754 | 8.8395 | 92.9 | 0.76426
[7 empty] | 3.7078 | 5.8744 | 6.7658 | 8.8518 | 93 | 0.75269
[7 empty] | 3.7185 | 5.886 | 6.7777 | 8.864 | 93.1 | 0.74114
[7 empty] | 3.7292 | 5.8975 | 6.7895 | 8.8762 | 93.2 | 0.72961
[7 empty] | 3.7399 | 5.9092 | 6.8013 | 8.8885 | 93.3 | 0.71811
[7 empty] | 3.7506 | 5.9208 | 6.8132 | 8.9007 | 93.4 | 0.70664
[7 empty] | 3.7614 | 5.9324 | 6.825 | 8.9129 | 93.5 | 0.69519
[7 empty] | 3.7721 | 5.944 | 6.8369 | 8.9251 | 93.6 | 0.68376
[7 empty] | 3.7829 | 5.9556 | 6.8487 | 8.9373 | 93.7 | 0.67236
[7 empty] | 3.7937 | 5.9673 | 6.8606 | 8.9495 | 93.8 | 0.66098
[7 empty] | 3.8045 | 5.9789 | 6.8724 | 8.9617 | 93.9 | 0.64963
[7 empty] | 3.8154 | 5.9905 | 6.8843 | 8.9739 | 94 | 0.6383
[7 empty] | 3.8262 | 6.0022 | 6.8961 | 8.9861 | 94.1 | 0.62699
[7 empty] | 3.8371 | 6.0139 | 6.908 | 8.9983 | 94.2 | 0.61571
[7 empty] | 3.848 | 6.0255 | 6.9199 | 9.0105 | 94.3 | 0.60445
[7 empty] | 3.8589 | 6.0372 | 6.9317 | 9.0227 | 94.4 | 0.59322
[7 empty] | 3.8698 | 6.0489 | 6.9436 | 9.0349 | 94.5 | 0.58201
[7 empty] | 3.8807 | 6.0605 | 6.9555 | 9.0471 | 94.6 | 0.57082
[7 empty] | 3.8917 | 6.0722 | 6.9673 | 9.0593 | 94.7 | 0.55966
[7 empty] | 3.9027 | 6.0839 | 6.9792 | 9.0714 | 94.8 | 0.54852
[7 empty] | 3.9137 | 6.0956 | 6.9911 | 9.0836 | 94.9 | 0.53741
[7 empty] | 3.9247 | 6.1073 | 7.003 | 9.0958 | 95 | 0.52632
[7 empty] | 3.9357 | 6.119 | 7.0148 | 9.108 | 95.1 | 0.51525
[7 empty] | 3.9468 | 6.1307 | 7.0267 | 9.1201 | 95.2 | 0.5042
[7 empty] | 3.9579 | 6.1425 | 7.0386 | 9.1323 | 95.3 | 0.49318
[7 empty] | 3.969 | 6.1542 | 7.0505 | 9.1444 | 95.4 | 0.48218
[7 empty] | 3.9801 | 6.1659 | 7.0624 | 9.1566 | 95.5 | 0.4712
[7 empty] | 3.9912 | 6.1777 | 7.0743 | 9.1687 | 95.6 | 0.46025
[7 empty] | 4.0024 | 6.1894 | 7.0862 | 9.1809 | 95.7 | 0.44932
[7 empty] | 4.0135 | 6.2012 | 7.0981 | 9.193 | 95.8 | 0.43841
[7 empty] | 4.0247 | 6.2129 | 7.11 | 9.2052 | 95.9 | 0.42753
[7 empty] | 4.0359 | 6.2247 | 7.1219 | 9.2173 | 96 | 0.41667
[7 empty] | 4.0471 | 6.2365 | 7.1338 | 9.2294 | 96.1 | 0.40583
[7 empty] | 4.0584 | 6.2482 | 7.1457 | 9.2416 | 96.2 | 0.39501
[7 empty] | 4.0696 | 6.26 | 7.1576 | 9.2537 | 96.3 | 0.38422
[7 empty] | 4.0809 | 6.2718 | 7.1695 | 9.2658 | 96.4 | 0.37344
[7 empty] | 4.0922 | 6.2836 | 7.1814 | 9.2779 | 96.5 | 0.36269
[7 empty] | 4.1035 | 6.2954 | 7.1934 | 9.2901 | 96.6 | 0.35197
[7 empty] | 4.1149 | 6.3072 | 7.2053 | 9.3022 | 96.7 | 0.34126
[7 empty] | 4.1262 | 6.319 | 7.2172 | 9.3143 | 96.8 | 0.33058
[7 empty] | 4.1376 | 6.3308 | 7.2291 | 9.3264 | 96.9 | 0.31992
[7 empty] | 4.149 | 6.3426 | 7.2411 | 9.3385 | 97 | 0.30928
[7 empty] | 4.1604 | 6.3545 | 7.253 | 9.3506 | 97.1 | 0.29866
[7 empty] | 4.1719 | 6.3663 | 7.2649 | 9.3627 | 97.2 | 0.28807
[7 empty] | 4.1833 | 6.3781 | 7.2769 | 9.3748 | 97.3 | 0.27749
[7 empty] | 4.1948 | 6.39 | 7.2888 | 9.3869 | 97.4 | 0.26694
[7 empty] | 4.2063 | 6.4018 | 7.3007 | 9.3989 | 97.5 | 0.25641
[7 empty] | 4.2178 | 6.4137 | 7.3127 | 9.411 | 97.6 | 0.2459
[7 empty] | 4.2293 | 6.4255 | 7.3246 | 9.4231 | 97.7 | 0.23541
[7 empty] | 4.2409 | 6.4374 | 7.3366 | 9.4352 | 97.8 | 0.22495
[7 empty] | 4.2524 | 6.4493 | 7.3485 | 9.4473 | 97.9 | 0.2145
[7 empty] | 4.264 | 6.4612 | 7.3605 | 9.4593 | 98 | 0.20408
[7 empty] | 4.2756 | 6.4731 | 7.3724 | 9.4714 | 98.1 | 0.19368
[7 empty] | 4.2873 | 6.4849 | 7.3844 | 9.4835 | 98.2 | 0.1833
[7 empty] | 4.2989 | 6.4968 | 7.3963 | 9.4955 | 98.3 | 0.17294
[7 empty] | 4.3106 | 6.5087 | 7.4083 | 9.5076 | 98.4 | 0.1626
[7 empty] | 4.3223 | 6.5207 | 7.4203 | 9.5196 | 98.5 | 0.15228
[7 empty] | 4.334 | 6.5326 | 7.4322 | 9.5317 | 98.6 | 0.14199
[7 empty] | 4.3457 | 6.5445 | 7.4442 | 9.5437 | 98.7 | 0.13171
[7 empty] | 4.3575 | 6.5564 | 7.4562 | 9.5558 | 98.8 | 0.12146
[7 empty] | 4.3692 | 6.5684 | 7.4681 | 9.5678 | 98.9 | 0.11122
[7 empty] | 4.381 | 6.5803 | 7.4801 | 9.5798 | 99 | 0.10101
[7 empty] | 4.3928 | 6.5922 | 7.4921 | 9.5919 | 99.1 | 0.090817
[7 empty] | 4.4047 | 6.6042 | 7.5041 | 9.6039 | 99.2 | 0.080645
[7 empty] | 4.4165 | 6.6161 | 7.5161 | 9.6159 | 99.3 | 0.070493
[7 empty] | 4.4284 | 6.6281 | 7.528 | 9.6279 | 99.4 | 0.060362
[7 empty] | 4.4403 | 6.6401 | 7.54 | 9.64 | 99.5 | 0.050251
[7 empty] | 4.4522 | 6.652 | 7.552 | 9.652 | 99.6 | 0.040161
[7 empty] | 4.4641 | 6.664 | 7.564 | 9.664 | 99.7 | 0.03009
[7 empty] | 4.476 | 6.676 | 7.576 | 9.676 | 99.8 | 0.02004
[7 empty] | 4.488 | 6.688 | 7.588 | 9.688 | 99.9 | 0.01001
[7 empty] | 4.5 | 6.7 | 7.6 | 9.7 | 100 | 1.4921e-13